## Felton Current Skus
Felton Product Database
Date: 5th October 2023
Product Description | Product Identifier (Product Code) | Product Description | Product Spec Link | Scope of Use | Conditions of Use | Manufacturer/Importer | Manufacturer Contact Details for Service | Manufacturer Website | NZBN | Warnings & Bans Is the building product/building product line subject to warning or ban under section 26 of the Building Act 2004? | Relevant Building Code Clause/s | Durability | Warranty Link | Water Supply Systems | Contributions to Compliance | WaterMark Link
Tate Digital Range
Tate Smartflow Digital Shower Mixer (Shower Mixer Only)- Chrome | FD-TSFCSMC | Suitable for mains pressure only Digital thermostatic controlled temperature mixer Available in chrome & PVD finishes Three programmable memory settings for temperature and flow rate LED lights indicate change in water temperature 5 year warranty Please refer to the Felton product website page for the following product information: Technical details including dimensions Technical specification sheets including conditions of use Installation Instructions See Product Spec Link column for direct link | https://www.felton.co.nz/tate/tate-smartflow-digital-shower-mixer/ | As part of a plumbing system for supply of cold, hot or mixed water temperatures. This product can be used in residential and/or commercial buildings where cold, hot or mixed water temperatures is required to be supplied limited to pressure situations as indicated in installation guide. Not suitable for use in areas which are being permanently concealed such as behind concrete. | Must be installed according to installation guide and be installed by a registered plumber. Temperature limits for the water – refer to installation guide on product page of website. | Felton Industries Ltd | 8 Farmhouse Ln, St Johns Auckland 1072 0800 743 358 sales@felton.co.nz | www.felton.co.nz | 9429037747183 | No | B2 Durability — B2.3.1 G12 Water Supplies — G12.3.2, G12.3.7 | B2 - Durability B2.3.1 (c) applies As part of a plumbing system for supply of cold, hot or mixed water temperatures. No maintenance required apart from during normal course of use. Proof of durability – Service history: Felton products have been installed and used in NZ for the last 50 years and warranty calls are at a minimum and within the quality principles of Felton. Installation is to be performed as per the Felton Installation Instructions. All Warranty claims are investigated and corrective/preventive actions are implemented. Products that are WaterMark certified are subject to endurance testing. For product warranty, see Warranty Link column. | https://www.felton.co.nz/support/warranty/ | Suitable for mains pressure only. G12 (Water supplies) G12.3.2 applies (contamination of water) All Felton products are designed, manufactured and inspected/tested, that are WaterMark certified, are subject to contamination of water testing (AS/NZS 4020). G12 (Water supplies) G12.3.7 applies (flow rates) All Felton products are designed, manufactured and inspected/tested, that are WaterMark certified, are subject to flow rates testing that is within the limitation set by the AS/NZS 3500 (NZBC) and the WELS regulations. For product WaterMark certification link, see WaterMark Link column | WM26430 For product WaterMark certification link, see WaterMark Link column For evidence of Contributions to Compliance, please refer to Durability and Water Supply Systems columns | https://watermark.abcb.gov.au/product-search/certificate/026430
Tate Smartflow Digital Shower Mixer (Shower Mixer Only)- Black | FD-TSFCSMMB |  |  |  | Refer to installation guide
Tate Smartflow Digital Shower Mixer (Shower Mixer Only)- Brushed Nickel | FD-TSFCSMBN |  |  |  | Refer to installation guide
Tate Smartflow Digital Shower Mixer (Shower Mixer Only)- Brushed Gunmetal | FD-TSFCSMGM |  |  |  | Refer to installation guide
Tate Smartflow Digital Shower Mixer (Shower Mixer Only)- Brushed Gold | FD-TSFCSMBG |  |  |  | Refer to installation guide
Tate Smartflow Digital Shower Mixer (Shower Mixer Only) - Black / Gloss Black | FD-TSFCSMMB-GB |  |  |  | Refer to installation guide
Tate Smartflow Digital Shower Mixer (Shower Mixer Only) - Brushed Bronze | FD-TSFCSMBBZ |  |  |  | Refer to installation guide
Tate Digital Wall Mounted Mixer (Spout & Mixer) - Chrome (180mm) | FD-TBFC-S | Suitable for mains pressure only (up to 500kPa) Available in chrome & PVD finishes Three programmable memory settings for temperature and flow rate* LED lights indicate change in water temperature 180mm reach Suitable for left or right-handed installation 5 year warranty *Fixed flow rate only, i.e. no flow adjustment function. If you would like to control the flow rate for this product, simply purchase the Tate Digital Shower Mixer and pair it with the Tate Wall Mounted Spout. Please refer to the Felton product website page for the following product information: Technical details including dimensions Technical specification sheets Installation Instructions including conditions of use See Product Spec Link column for direct link | https://www.felton.co.nz/tate/tate-digital-wall-mounted-mixer-180mm/ | As part of a plumbing system for supply of cold, hot or mixed water temperatures. This product can be used in residential and/or commercial buildings where cold, hot or mixed water temperatures is required to be supplied limited to pressure situations as indicated in installation guide. Not suitable for use in areas which are being permanently concealed such as behind concrete. | Must be installed according to installation guide and be installed by a registered plumber. Temperature limits for the water – refer to installation guide on product page of website. | Felton Industries Ltd | 8 Farmhouse Ln, St Johns Auckland 1072 0800 743 358 sales@felton.co.nz | www.felton.co.nz | 9429037747183 | No | B2 Durability — B2.3.1 G12 Water Supplies — G12.3.2, G12.3.7 | B2 - Durability B2.3.1 (c) applies As part of a plumbing system for supply of cold, hot or mixed water temperatures. No maintenance required apart from during normal course of use. Proof of durability – Service history: Felton products have been installed and used in NZ for the last 50 years and warranty calls are at a minimum and within the quality principles of Felton. Installation is to be performed as per the Felton Installation Instructions. All Warranty claims are investigated and corrective/preventive actions are implemented. Products that are WaterMark certified are subject to endurance testing. For product warranty, see Warranty Link column. | https://www.felton.co.nz/support/warranty/ | Suitable for mains pressure only. G12 (Water supplies) G12.3.2 applies (contamination of water) All Felton products are designed, manufactured and inspected/tested, that are WaterMark certified, are subject to contamination of water testing (AS/NZS 4020). G12 (Water supplies) G12.3.7 applies (flow rates) All Felton products are designed, manufactured and inspected/tested, that are WaterMark certified, are subject to flow rates testing that is within the limitation set by the AS/NZS 3500 (NZBC) and the WELS regulations. For product WaterMark certification link, see WaterMark Link column | WM26430 For product WaterMark certification link, see WaterMark Link column For evidence of Contributions to Compliance, please refer to Durability and Water Supply Systems columns | https://watermark.abcb.gov.au/product-search/certificate/026430
Tate Digital Wall Mounted Mixer (Spout & Mixer) - Black (180mm) | FD-TBFMB-S |  |  |  | Refer to installation guide
Tate Digital Wall Mounted Mixer (Spout & Mixer) - Brushed Nickel (180mm) | FD-TBFBN-S |  |  |  | Refer to installation guide
Tate Digital Wall Mounted Mixer (Spout & Mixer) - Brushed Gunmetal (180mm) | FD-TBFGM-S |  |  |  | Refer to installation guide
Tate Digital Wall Mounted Mixer (Spout & Mixer) - Brushed Gold (180mm) | FD-TBFBG-S |  |  |  | Refer to installation guide
Tate Digital Wall Mounted Mixer (Spout & Mixer) - Black / Gloss Black (180mm) | FD-TBFMB-GB-S |  |  |  | Refer to installation guide
Tate Digital Wall Mounted Mixer (Spout & Mixer) - Brushed Bronze (180mm) | FD-TBFBBZ-S |  |  |  | Refer to installation guide
Tate Digital Wall Mounted Mixer (Spout & Mixer) - Chrome (220mm) | FD-TBFC | Suitable for mains pressure only (up to 500kPa) Available in chrome & PVD finishes Three programmable memory settings for temperature and flow rate* LED lights indicate change in water temperature 220mm reach Suitable for left or right-handed installation 5 year warranty *Fixed flow rate only, i.e. no flow adjustment function. If you would like to control the flow rate for this product, simply purchase the Tate Digital Shower Mixer and pair it with the Tate Wall Mounted Spout. Please refer to the Felton product website page for the following product information: Technical details including dimensions Technical specification sheets Installation Instructions including conditions of use See Product Spec Link column for direct link | https://www.felton.co.nz/tate/tate-digital-wall-mounted-basinbath-mixer/ | As part of a plumbing system for supply of cold, hot or mixed water temperatures. This product can be used in residential and/or commercial buildings where cold, hot or mixed water temperatures is required to be supplied limited to pressure situations as indicated in installation guide. Not suitable for use in areas which are being permanently concealed such as behind concrete. | Must be installed according to installation guide and be installed by a registered plumber. Temperature limits for the water – refer to installation guide on product page of website. | Felton Industries Ltd | 8 Farmhouse Ln, St Johns Auckland 1072 0800 743 358 sales@felton.co.nz | www.felton.co.nz | 9429037747183 | No | B2 Durability — B2.3.1 G12 Water Supplies — G12.3.2, G12.3.7 | B2 - Durability B2.3.1 (c) applies As part of a plumbing system for supply of cold, hot or mixed water temperatures. No maintenance required apart from during normal course of use. Proof of durability – Service history: Felton products have been installed and used in NZ for the last 50 years and warranty calls are at a minimum and within the quality principles of Felton. Installation is to be performed as per the Felton Installation Instructions. All Warranty claims are investigated and corrective/preventive actions are implemented. Products that are WaterMark certified are subject to endurance testing. For product warranty, see Warranty Link column. | https://www.felton.co.nz/support/warranty/ | Suitable for mains pressure only. G12 (Water supplies) G12.3.2 applies (contamination of water) All Felton products are designed, manufactured and inspected/tested, that are WaterMark certified, are subject to contamination of water testing (AS/NZS 4020). G12 (Water supplies) G12.3.7 applies (flow rates) All Felton products are designed, manufactured and inspected/tested, that are WaterMark certified, are subject to flow rates testing that is within the limitation set by the AS/NZS 3500 (NZBC) and the WELS regulations. For product WaterMark certification link, see WaterMark Link column | WM26430 For product WaterMark certification link, see WaterMark Link column For evidence of Contributions to Compliance, please refer to Durability and Water Supply Systems columns | https://watermark.abcb.gov.au/product-search/certificate/026430
Tate Digital Wall Mounted Mixer (Spout & Mixer) - Black (220mm) | FD-TBFMB |  |  |  | Refer to installation guide
Tate Digital Wall Mounted Mixer (Spout & Mixer) - Brushed Nickel (220mm) | FD-TBFBN |  |  |  | Refer to installation guide
Tate Digital Wall Mounted Mixer (Spout & Mixer) - Brushed Gunmetal (220mm) | FD-TBFGM |  |  |  | Refer to installation guide
Tate Digital Wall Mounted Mixer (Spout & Mixer) - Brushed Gold (220mm) | FD-TBFBG |  |  |  | Refer to installation guide
Tate Digital Wall Mounted Mixer (Spout & Mixer) - Black / Gloss Black (220mm) | FD-TBFMB-GB |  |  |  | Refer to installation guide
Tate Digital Wall Mounted Mixer (Spout & Mixer) - Brushed Bronze (220mm) | FD-TBFBBZ |  |  |  | Refer to installation guide
Tate Digital Deck Mounted Mixer (Spout & Mixer) - Chrome | FD-TDMSMC | Suitable for mains pressure only (up to 500kPa) Available in chrome & PVD finishes Three programmable memory settings for temperature and flow rate* LED lights indicate change in water temperature Supplied with a 100mm extension for optional increased height 360° swivel spout Suitable for left or right-handed installation 195mm reach 5 year warranty *Fixed flow rate only, i.e. no flow adjustment function. If you would like to control the flow rate for this product, simply purchase the Tate Digital Shower Mixer and pair it with the Tate Deck Mounted Spout. Please refer to the Felton product website page for the following product information: Technical details including dimensions Technical specification sheets Installation Instructions including conditions of use See Product Spec Link column for direct link | https://www.felton.co.nz/tate/tate-digital-deck-mounted-sink-mixer/ | As part of a plumbing system for supply of cold, hot or mixed water temperatures. This product can be used in residential and/or commercial buildings where cold, hot or mixed water temperatures is required to be supplied limited to pressure situations as indicated in installation guide. Not suitable for use in areas which are being permanently concealed such as behind concrete. | Must be installed according to installation guide and be installed by a registered plumber. Temperature limits for the water – refer to installation guide on product page of website. | Felton Industries Ltd | 8 Farmhouse Ln, St Johns Auckland 1072 0800 743 358 sales@felton.co.nz | www.felton.co.nz | 9429037747183 | No | B2 Durability — B2.3.1 G12 Water Supplies — G12.3.2, G12.3.7 | B2 - Durability B2.3.1 (c) applies As part of a plumbing system for supply of cold, hot or mixed water temperatures. No maintenance required apart from during normal course of use. Proof of durability – Service history: Felton products have been installed and used in NZ for the last 50 years and warranty calls are at a minimum and within the quality principles of Felton. Installation is to be performed as per the Felton Installation Instructions. All Warranty claims are investigated and corrective/preventive actions are implemented. Products that are WaterMark certified are subject to endurance testing. For product warranty, see Warranty Link column. | https://www.felton.co.nz/support/warranty/ | Suitable for mains pressure only. G12 (Water supplies) G12.3.2 applies (contamination of water) All Felton products are designed, manufactured and inspected/tested, that are WaterMark certified, are subject to contamination of water testing (AS/NZS 4020). G12 (Water supplies) G12.3.7 applies (flow rates) All Felton products are designed, manufactured and inspected/tested, that are WaterMark certified, are subject to flow rates testing that is within the limitation set by the AS/NZS 3500 (NZBC) and the WELS regulations. For product WaterMark certification link, see WaterMark Link column | WM26430 For product WaterMark certification link, see WaterMark Link column For evidence of Contributions to Compliance, please refer to Durability and Water Supply Systems columns | https://watermark.abcb.gov.au/product-search/certificate/026430
Tate Digital Deck Mounted Mixer (Spout & Mixer) - Black | FD-TDMSMMB |  |  |  | Refer to installation guide
Tate Digital Deck Mounted Mixer (Spout & Mixer) - Brushed Nickel | FD-TDMSMBN |  |  |  | Refer to installation guide
Tate Digital Deck Mounted Mixer (Spout & Mixer) - Brushed Gunmetal | FD-TDMSMGM |  |  |  | Refer to installation guide
Tate Digital Deck Mounted Mixer (Spout & Mixer) - Brushed Gold | FD-TDMSMBG |  |  |  | Refer to installation guide
Tate Digital Deck Mounted Mixer Matte (Spout & Mixer) - Black / Gloss Black | FD-TDMSMMB-GB |  |  |  | Refer to installation guide
Tate Digital Deck Mounted Mixer (Spout & Mixer) - Brushed Bronze | FD-TDMSMBBZ |  |  |  | Refer to installation guide
Including spare parts where supplied and where applicable
Product Description | Product Identifier (Product Code) | Product Description | Product Spec Link | Scope of Use | Conditions of Use | Manufacturer/Importer | Manufacturer Contact Details for Service | Manufacturer Website | NZBN | Warnings & Bans Is the building product/building product line subject to warning or ban under section 26 of the Building Act 2004? | Relevant Building Code Clause/s | Durability | Warranty Link | Water Supply Systems | Contributions to Compliance | WaterMark Link
Tate Range
Tate Basin Mixer Chrome | TBMC | Mains pressure only (up to 1500kPa) PVD coated finish, except chrome 25mm quality European cartridge Designed in New Zealand Watermark certified 10 year warranty (T&C's apply) Please refer to the Felton product website page for the following product information: Technical details including dimensions Technical specification sheets Installation Instructions including conditions of use See Product Spec Link column for direct link | https://www.felton.co.nz/tate/tate-basin-mixer/ | As part of a plumbing system for supply of cold, hot or mixed water temperatures. This product can be used in residential and/or commercial buildings where cold, hot or mixed water temperatures is required to be supplied limited to pressure situations as indicated in installation guide. Not suitable for use in areas which are being permanently concealed such as behind concrete. | Must be installed according to installation guide and be installed by a registered plumber. Temperature limits for the water – refer to installation guide on product page of website. | Felton Industries Ltd | 8 Farmhouse Ln, St Johns Auckland 1072 0800 743 358 sales@felton.co.nz | www.felton.co.nz | 9429037747183 | No | B2 Durability — B2.3.1 G12 Water Supplies — G12.3.2, G12.3.7 | B2 - Durability B2.3.1 (c) applies As part of a plumbing system for supply of cold, hot or mixed water temperatures. No maintenance required apart from during normal course of use. Proof of durability – Service history: Felton products have been installed and used in NZ for the last 50 years and warranty calls are at a minimum and within the quality principles of Felton. Installation is to be performed as per the Felton Installation Instructions. All Warranty claims are investigated and corrective/preventive actions are implemented. Products that are WaterMark certified are subject to endurance testing. For product warranty, see Warranty Link column. | https://www.felton.co.nz/support/warranty/ | Suitable for mains pressure only. G12 (Water supplies) G12.3.2 applies (contamination of water) All Felton products are designed, manufactured and inspected/tested, that are WaterMark certified, are subject to contamination of water testing (AS/NZS 4020). G12 (Water supplies) G12.3.7 applies (flow rates) All Felton products are designed, manufactured and inspected/tested, that are WaterMark certified, are subject to flow rates testing that is within the limitation set by the AS/NZS 3500 (NZBC) and the WELS regulations. For product WaterMark certification link, see WaterMark Link column | WM25208 For product WaterMark certification link, see WaterMark Link column For evidence of Contributions to Compliance, please refer to Durability and Water Supply Systems columns | https://watermark.abcb.gov.au/product-search/certificate/025208
Tate Basin Mixer Black | TBMMB
Tate Basin Mixer Brushed Nickel | TBMBN
Tate Basin Mixer Brushed Gunmetal | TBMGM
Tate Basin Mixer Brushed Gold | TBMBG
Tate Basin Mixer Brushed Bronze | TBMBBZ
Tate Basin Mixer Black/Gloss Black | TBMMB-GB
Tate Basin Mixer Black/Brushed Nickel | TBMMB-BN
Tate Basin Mixer Black/Brushed Gunmetal | TBMMB-GM
Tate Basin Mixer Black/Brushed Gold | TBMMB-BG
Tate Basin Mixer Brushed Nickel/Black | TBMBN-MB
Tate Basin Mixer Brushed Nickel/Brushed Gold | TBMBN-BG
Tate Basin Mixer Brushed Bronze/Black | TBMBBZ-MB
Tate Sink Mixer Chrome | TSMC | Suitable for mains pressure only (up to 1500kPa) 25mm quality European cartridge PVD coated finish, except chrome 360° swivel spout Designed in NZ 195mm reach Watermark certified 10 year warranty (T&C's apply) Please refer to the Felton product website page for the following product information: Technical details including dimensions Technical specification sheets Installation Instructions including conditions of use See Product Spec Link column for direct link | https://www.felton.co.nz/tate/tate-sink-mixer/ | As part of a plumbing system for supply of cold, hot or mixed water temperatures. This product can be used in residential and/or commercial buildings where cold, hot or mixed water temperatures is required to be supplied limited to pressure situations as indicated in installation guide. Not suitable for use in areas which are being permanently concealed such as behind concrete. | Must be installed according to installation guide and be installed by a registered plumber. Temperature limits for the water – refer to installation guide on product page of website. | Felton Industries Ltd | 8 Farmhouse Ln, St Johns Auckland 1072 0800 743 358 sales@felton.co.nz | www.felton.co.nz | 9429037747183 | No | B2 Durability — B2.3.1 G12 Water Supplies — G12.3.2, G12.3.7 | B2 - Durability B2.3.1 (c) applies As part of a plumbing system for supply of cold, hot or mixed water temperatures. No maintenance required apart from during normal course of use. Proof of durability – Service history: Felton products have been installed and used in NZ for the last 50 years and warranty calls are at a minimum and within the quality principles of Felton. Installation is to be performed as per the Felton Installation Instructions. All Warranty claims are investigated and corrective/preventive actions are implemented. Products that are WaterMark certified are subject to endurance testing. For product warranty, see Warranty Link column. | https://www.felton.co.nz/support/warranty/ | Suitable for mains pressure only. G12 (Water supplies) G12.3.2 applies (contamination of water) All Felton products are designed, manufactured and inspected/tested, that are WaterMark certified, are subject to contamination of water testing (AS/NZS 4020). G12 (Water supplies) G12.3.7 applies (flow rates) All Felton products are designed, manufactured and inspected/tested, that are WaterMark certified, are subject to flow rates testing that is within the limitation set by the AS/NZS 3500 (NZBC) and the WELS regulations. For product WaterMark certification link, see WaterMark Link column | WM25208 For product WaterMark certification link, see WaterMark Link column For evidence of Contributions to Compliance, please refer to Durability and Water Supply Systems columns | https://watermark.abcb.gov.au/product-search/certificate/025208
Tate Sink Mixer Black | TSMMB
Tate Sink Mixer Brushed Nickel | TSMBN
Tate Sink Mixer Brushed Gunmetal | TSMGM
Tate Sink Mixer Brushed Gold | TSMBG
Tate Sink Mixer Brushed Bronze | TSMBBZ
Tate Sink Mixer Black/Gloss Black | TSMMB-GB
Tate Sink Mixer Black/Brushed Nickel | TSMMB-BN
Tate Sink Mixer Black/Brushed Gunmetal | TSMMB-GM
Tate Sink Mixer Black/Brushed Gold | TSMMB-BG
Tate Sink Mixer Brushed Nickel/Black | TSMBN-MB
Tate Sink Mixer Brushed Nickel/Brushed Gold | TSMBN-BG
Tate Sink Mixer Brushed Bronze/Black | TSMBBZ-MB
Tate Deck Mounted Sink Mixer Chrome | TDMSMC | Suitable for mains pressure only (up to 1500kPa) 25mm quality European cartridge Supplied with a 100mm extension for optional increased height 360° swivel spout PVD coated finish, except chrome Suitable for left or right-handed installation 195mm reach Mounting distance C-C: min 100mm - max 350mm Designed in NZ Watermark certified 10 year warranty (T&C's apply) Please refer to the Felton product website page for the following product information: Technical details including dimensions Technical specification sheets Installation Instructions including conditions of use See Product Spec Link column for direct link | https://www.felton.co.nz/tate/tate-deck-mounted-mixer/ | As part of a plumbing system for supply of cold, hot or mixed water temperatures. This product can be used in residential and/or commercial buildings where cold, hot or mixed water temperatures is required to be supplied limited to pressure situations as indicated in installation guide. Not suitable for use in areas which are being permanently concealed such as behind concrete. | Must be installed according to installation guide and be installed by a registered plumber. Temperature limits for the water – refer to installation guide on product page of website. | Felton Industries Ltd | 8 Farmhouse Ln, St Johns Auckland 1072 0800 743 358 sales@felton.co.nz | www.felton.co.nz | 9429037747183 | No | B2 Durability — B2.3.1 G12 Water Supplies — G12.3.2, G12.3.7 | B2 - Durability B2.3.1 (c) applies As part of a plumbing system for supply of cold, hot or mixed water temperatures. No maintenance required apart from during normal course of use. Proof of durability – Service history: Felton products have been installed and used in NZ for the last 50 years and warranty calls are at a minimum and within the quality principles of Felton. Installation is to be performed as per the Felton Installation Instructions. All Warranty claims are investigated and corrective/preventive actions are implemented. Products that are WaterMark certified are subject to endurance testing. For product warranty, see Warranty Link column. | https://www.felton.co.nz/support/warranty/ | Suitable for mains pressure only. G12 (Water supplies) G12.3.2 applies (contamination of water) All Felton products are designed, manufactured and inspected/tested, that are WaterMark certified, are subject to contamination of water testing (AS/NZS 4020). G12 (Water supplies) G12.3.7 applies (flow rates) All Felton products are designed, manufactured and inspected/tested, that are WaterMark certified, are subject to flow rates testing that is within the limitation set by the AS/NZS 3500 (NZBC) and the WELS regulations. For product WaterMark certification link, see WaterMark Link column | WM25208 For product WaterMark certification link, see WaterMark Link column For evidence of Contributions to Compliance, please refer to Durability and Water Supply Systems columns | https://watermark.abcb.gov.au/product-search/certificate/025208
Tate Deck Mounted Sink Mixer Black | TDMSMMB
Tate Deck Mounted Sink Mixer Brushed Nickel | TDMSMBN
Tate Deck Mounted Sink Mixer Brushed Gunmetal | TDMSMGM
Tate Deck Mounted Sink Mixer Brushed Gold | TDMSMBG
Tate Deck Mounted Sink Mixer Brushed Bronze | TDMSMBBZ
Tate Deck Mounted Sink Mixer Black/Gloss Black | TDMSMMB-GB
Tate Deck Mounted Sink Mixer Black/Brushed Nickel | TDMSMMB-BN
Tate Deck Mounted Sink Mixer Black/Brushed Gunmetal | TDMSMMB-GM
Tate Deck Mounted Sink Mixer Black/Brushed Gold | TDMSMMB-BG
Tate Deck Mounted Sink Mixer Brushed Nickel/Black | TDMSMBN-MB
Tate Deck Mounted Sink Mixer Brushed Nickel/Brushed Gold | TDMSMBN-BG
Tate Deck Mounted Sink Mixer Brushed Bronze/Black | TDMSMBBZ-MB
Tate Shower Mixer Chrome | TCSMC | Suitable for mains pressure only (up to 500kPa) 35mm quality European cartridge PVD coated finish, except chrome Designed & assembled in NZ Watermark certified 10 year warranty (T&C's apply) Please refer to the Felton product website page for the following product information: Technical details including dimensions Technical specification sheets Installation Instructions including conditions of use See Product Spec Link column for direct link | https://www.felton.co.nz/tate/tate-shower-mixer/ | As part of a plumbing system for supply of cold, hot or mixed water temperatures. This product can be used in residential and/or commercial buildings where cold, hot or mixed water temperatures is required to be supplied limited to pressure situations as indicated in installation guide. Not suitable for use in areas which are being permanently concealed such as behind concrete. | Must be installed according to installation guide and be installed by a registered plumber. Temperature limits for the water – refer to installation guide on product page of website. | Felton Industries Ltd | 8 Farmhouse Ln, St Johns Auckland 1072 0800 743 358 sales@felton.co.nz | www.felton.co.nz | 9429037747183 | No | B2 Durability — B2.3.1 G12 Water Supplies — G12.3.2, G12.3.7 | B2 - Durability B2.3.1 (c) applies As part of a plumbing system for supply of cold, hot or mixed water temperatures. No maintenance required apart from during normal course of use. Proof of durability – Service history: Felton products have been installed and used in NZ for the last 50 years and warranty calls are at a minimum and within the quality principles of Felton. Installation is to be performed as per the Felton Installation Instructions. All Warranty claims are investigated and corrective/preventive actions are implemented. Products that are WaterMark certified are subject to endurance testing. For product warranty, see Warranty Link column. | https://www.felton.co.nz/support/warranty/ | Suitable for mains pressure only. G12 (Water supplies) G12.3.2 applies (contamination of water) All Felton products are designed, manufactured and inspected/tested, that are WaterMark certified, are subject to contamination of water testing (AS/NZS 4020). G12 (Water supplies) G12.3.7 applies (flow rates) All Felton products are designed, manufactured and inspected/tested, that are WaterMark certified, are subject to flow rates testing that is within the limitation set by the AS/NZS 3500 (NZBC) and the WELS regulations. For product WaterMark certification link, see WaterMark Link column | WM25208 For product WaterMark certification link, see WaterMark Link column For evidence of Contributions to Compliance, please refer to Durability and Water Supply Systems columns | https://watermark.abcb.gov.au/product-search/certificate/025208
Tate Shower Mixer Black | TCSMMB
Tate Shower Mixer Brushed Nickel | TCSMBN
Tate Shower Mixer Brushed Gunmetal | TCSMGM
Tate Shower Mixer Brushed Gold | TCSMBG
Tate Shower Mixer Brushed Bronze | TCSMBBZ
Tate Shower Mixer Black/Gloss Black | TCSMMB-GB
Tate Shower Mixer Black/Brushed Nickel | TCSMMB-BN
Tate Shower Mixer Black/Brushed Gunmetal | TCSMMB-GM
Tate Shower Mixer Black/Brushed Gold | TCSMMB-BG
Tate Shower Mixer Brushed Nickel/Black | TCSMBN-MB
Tate Shower Mixer Brushed Nickel/Brushed Gold | TCSMBN-BG
Tate Shower Mixer Brushed Bronze/Black | TCSMBBZ-MB
Tate Diverter Mixer Chrome | TDCSMC | Suitable for mains pressure only (up to 500kPa) 35mm quality European cartridge PVD coated finish, except chrome Designed in NZ Switch between two water outlets Watermark certified 10 year warranty (T&C's apply) Please refer to the Felton product website page for the following product information: Technical details including dimensions Technical specification sheets Installation Instructions including conditions of use See Product Spec Link column for direct link | https://www.felton.co.nz/tate/tate-diverter-mixer/ | As part of a plumbing system for supply of cold, hot or mixed water temperatures. This product can be used in residential and/or commercial buildings where cold, hot or mixed water temperatures is required to be supplied limited to pressure situations as indicated in installation guide. Not suitable for use in areas which are being permanently concealed such as behind concrete. | Must be installed according to installation guide and be installed by a registered plumber. Temperature limits for the water – refer to installation guide on product page of website. | Felton Industries Ltd | 8 Farmhouse Ln, St Johns Auckland 1072 0800 743 358 sales@felton.co.nz | www.felton.co.nz | 9429037747183 | No | B2 Durability — B2.3.1 G12 Water Supplies — G12.3.2, G12.3.7 | B2 - Durability B2.3.1 (c) applies As part of a plumbing system for supply of cold, hot or mixed water temperatures. No maintenance required apart from during normal course of use. Proof of durability – Service history: Felton products have been installed and used in NZ for the last 50 years and warranty calls are at a minimum and within the quality principles of Felton. Installation is to be performed as per the Felton Installation Instructions. All Warranty claims are investigated and corrective/preventive actions are implemented. Products that are WaterMark certified are subject to endurance testing. For product warranty, see Warranty Link column. | https://www.felton.co.nz/support/warranty/ | Suitable for mains pressure only. G12 (Water supplies) G12.3.2 applies (contamination of water) All Felton products are designed, manufactured and inspected/tested, that are WaterMark certified, are subject to contamination of water testing (AS/NZS 4020). G12 (Water supplies) G12.3.7 applies (flow rates) All Felton products are designed, manufactured and inspected/tested, that are WaterMark certified, are subject to flow rates testing that is within the limitation set by the AS/NZS 3500 (NZBC) and the WELS regulations. For product WaterMark certification link, see WaterMark Link column | WM25208 For product WaterMark certification link, see WaterMark Link column For evidence of Contributions to Compliance, please refer to Durability and Water Supply Systems columns | https://watermark.abcb.gov.au/product-search/certificate/025208
Tate Diverter Mixer Black | TDCSMMB
Tate Diverter Mixer Brushed Nickel | TDCSMBN
Tate Diverter Mixer Brushed Gunmetal | TDCSMGM
Tate Diverter Mixer Brushed Gold | TDCSMBG
Tate Diverter Mixer Brushed Bronze | TDCSMBBZ
Tate Diverter Mixer Black/Gloss Black | TDCSMMB-GB
Tate Diverter Mixer Black/Brushed Nickel | TDCSMMB-BN
Tate Diverter Mixer Black/Brushed Gunmetal | TDCSMMB-GM
Tate Diverter Mixer Black/Brushed Gold | TDCSMMB-BG
Tate Diverter Mixer Brushed Nickel/ Black | TDCSMBN-MB
Tate Diverter Mixer Brushed Nickel/Brushed Gold | TDCSMBN-BG
Tate Diverter Mixer Brushed Bronze/Black | TDCSMBBZ-MB
Tate Wall Mounted Basin / Bath Mixer Chrome (180mm) | TBFC-S | Suitable for mains pressure only (up to 500kPa) 35mm quality European cartridge PVD coated finish, except chrome 180mm reach Suitable for left or right-handed installation Designed in NZ Watermark certified 10 year warranty (T&C's apply) Please refer to the Felton product website page for the following product information: Technical details including dimensions Technical specification sheets Installation Instructions including conditions of use See Product Spec Link column for direct link | https://www.felton.co.nz/tate/tate-wall-mounted-basinbath-mixer-180mm/ | As part of a plumbing system for supply of cold, hot or mixed water temperatures. This product can be used in residential and/or commercial buildings where cold, hot or mixed water temperatures is required to be supplied limited to pressure situations as indicated in installation guide. Not suitable for use in areas which are being permanently concealed such as behind concrete. | Must be installed according to installation guide and be installed by a registered plumber. Temperature limits for the water – refer to installation guide on product page of website. | Felton Industries Ltd | 8 Farmhouse Ln, St Johns Auckland 1072 0800 743 358 sales@felton.co.nz | www.felton.co.nz | 9429037747183 | No | B2 Durability — B2.3.1 G12 Water Supplies — G12.3.2, G12.3.7 | B2 - Durability B2.3.1 (c) applies As part of a plumbing system for supply of cold, hot or mixed water temperatures. No maintenance required apart from during normal course of use. Proof of durability – Service history: Felton products have been installed and used in NZ for the last 50 years and warranty calls are at a minimum and within the quality principles of Felton. Installation is to be performed as per the Felton Installation Instructions. All Warranty claims are investigated and corrective/preventive actions are implemented. Products that are WaterMark certified are subject to endurance testing. For product warranty, see Warranty Link column. | https://www.felton.co.nz/support/warranty/ | Suitable for mains pressure only. G12 (Water supplies) G12.3.2 applies (contamination of water) All Felton products are designed, manufactured and inspected/tested, that are WaterMark certified, are subject to contamination of water testing (AS/NZS 4020). G12 (Water supplies) G12.3.7 applies (flow rates) All Felton products are designed, manufactured and inspected/tested, that are WaterMark certified, are subject to flow rates testing that is within the limitation set by the AS/NZS 3500 (NZBC) and the WELS regulations. For product WaterMark certification link, see WaterMark Link column | WM25208 For product WaterMark certification link, see WaterMark Link column For evidence of Contributions to Compliance, please refer to Durability and Water Supply Systems columns | https://watermark.abcb.gov.au/product-search/certificate/025208
Tate Wall Mounted Basin / Bath Mixer Black (180mm) | TBFMB-S
Tate Wall Mounted Basin / Bath Mixer Brushed Nickel (180mm) | TBFBN-S
Tate Wall Mounted Basin / Bath Mixer Brushed Gunmetal (180mm) | TBFGM-S
Tate Wall Mounted Basin / Bath Mixer Brushed Gold (180mm) | TBFBG-S
Tate Wall Mounted Basin / Bath Mixer Brushed Bronze (180mm) | TBFBBZ-S
Tate Wall Mounted Basin / Bath Mixer Black/Gloss Black (180mm) | TBFMB-GB-S
Tate Wall Mounted Basin / Bath Mixer Black/Brushed Nickel (180mm) | TBFMB-BN-S
Tate Wall Mounted Basin / Bath Mixer Black/Brushed Gunmetal (180mm) | TBFMB-GM-S
Tate Wall Mounted Basin / Bath Mixer Black/Brushed Gold (180mm) | TBFMB-BG-S
Tate Wall Mounted Basin / Bath Mixer Brushed Nickel/ Black (180mm) | TBFBN-MB-S
Tate Wall Mounted Basin / Bath Mixer Brushed Nickel/Brushed Gold (180mm) | TBFBN-BG-S
Tate Wall Mounted Basin / Bath Mixer Brushed Bronze/Black (180mm) | TBFBBZ-MB-S
Tate Wall Mounted Basin / Bath Mixer Chrome (220mm) | TBFC | Suitable for mains pressure only (up to 500kPa) 35mm quality European cartridge PVD coated finish, except chrome 220mm reach Suitable for left or right-handed installation Designed in NZ Watermark certified 10 year warranty (T&C's apply) Please refer to the Felton product website page for the following product information: Technical details including dimensions Technical specification sheets Installation Instructions including conditions of use See Product Spec Link column for direct link | https://www.felton.co.nz/tate/tate-wall-mounted-basin-bath-mixer/ | As part of a plumbing system for supply of cold, hot or mixed water temperatures. This product can be used in residential and/or commercial buildings where cold, hot or mixed water temperatures is required to be supplied limited to pressure situations as indicated in installation guide. Not suitable for use in areas which are being permanently concealed such as behind concrete. | Must be installed according to installation guide and be installed by a registered plumber. Temperature limits for the water – refer to installation guide on product page of website. | Felton Industries Ltd | 8 Farmhouse Ln, St Johns Auckland 1072 0800 743 358 sales@felton.co.nz | www.felton.co.nz | 9429037747183 | No | B2 Durability — B2.3.1 G12 Water Supplies — G12.3.2, G12.3.7 | B2 - Durability B2.3.1 (c) applies As part of a plumbing system for supply of cold, hot or mixed water temperatures. No maintenance required apart from during normal course of use. Proof of durability – Service history: Felton products have been installed and used in NZ for the last 50 years and warranty calls are at a minimum and within the quality principles of Felton. Installation is to be performed as per the Felton Installation Instructions. All Warranty claims are investigated and corrective/preventive actions are implemented. Products that are WaterMark certified are subject to endurance testing. For product warranty, see Warranty Link column. | https://www.felton.co.nz/support/warranty/ | Suitable for mains pressure only. G12 (Water supplies) G12.3.2 applies (contamination of water) All Felton products are designed, manufactured and inspected/tested, that are WaterMark certified, are subject to contamination of water testing (AS/NZS 4020). G12 (Water supplies) G12.3.7 applies (flow rates) All Felton products are designed, manufactured and inspected/tested, that are WaterMark certified, are subject to flow rates testing that is within the limitation set by the AS/NZS 3500 (NZBC) and the WELS regulations. For product WaterMark certification link, see WaterMark Link column | WM25208 For product WaterMark certification link, see WaterMark Link column For evidence of Contributions to Compliance, please refer to Durability and Water Supply Systems columns | https://watermark.abcb.gov.au/product-search/certificate/025208
Tate Wall Mounted Basin / Bath Mixer Black (220mm) | TBFMB
Tate Wall Mounted Basin / Bath Mixer Brushed Nickel (220mm) | TBFBN
Tate Wall Mounted Basin / Bath Mixer Brushed Gunmetal (220mm) | TBFGM
Tate Wall Mounted Basin / Bath Mixer Brushed Gold (220mm) | TBFBG
Tate Wall Mounted Basin / Bath Mixer Brushed Bronze (220mm) | TBFBBZ
Tate Wall Mounted Basin / Bath Mixer Black/Gloss Black (220mm) | TBFMB-GB
Tate Wall Mounted Basin / Bath Mixer Black/Brushed Nickel (220mm) | TBFMB-BN
Tate Wall Mounted Basin / Bath Mixer Black/Brushed Gunmetal (220mm) | TBFMB-GM
Tate Wall Mounted Basin / Bath Mixer Black/Brushed Gold (220mm) | TBFMB-BG
Tate Wall Mounted Basin / Bath Mixer Brushed Nickel/ Black (220mm) | TBFBN-MB
Tate Wall Mounted Basin / Bath Mixer Brushed Nickel/Brushed Gold (220mm) | TBFBN-BG
Tate Wall Mounted Basin / Bath Mixer Brushed Bronze/Black (220mm) | TBFBZ-MB
Tate Wall Mounted Spout Chrome (180mm) | TBSC-S | Suitable for all pressures PVD coated finish, except chrome Designed in NZ Watermark certified 180mm reach 10 year warranty (T&C's apply) Please refer to the Felton product website page for the following product information: Technical details including dimensions Technical specification sheets Installation Instructions including conditions of use See Product Spec Link column for direct link | https://www.felton.co.nz/tate/tate-wall-mounted-spout-180mm/ | As part of a plumbing system for supply of cold, hot or mixed water temperatures. This product can be used in residential and/or commercial buildings where cold, hot or mixed water temperatures is required to be supplied limited to pressure situations as indicated in installation guide. Not suitable for use in areas which are being permanently concealed such as behind concrete. | Must be installed according to installation guide and be installed by a registered plumber. Temperature limits for the water – refer to installation guide on product page of website. | Felton Industries Ltd | 8 Farmhouse Ln, St Johns Auckland 1072 0800 743 358 sales@felton.co.nz | www.felton.co.nz | 9429037747183 | No | B2 Durability — B2.3.1 G12 Water Supplies — G12.3.2, G12.3.7 | B2 - Durability B2.3.1 (c) applies As part of a plumbing system for supply of cold, hot or mixed water temperatures. No maintenance required apart from during normal course of use. Proof of durability – Service history: Felton products have been installed and used in NZ for the last 50 years and warranty calls are at a minimum and within the quality principles of Felton. Installation is to be performed as per the Felton Installation Instructions. All Warranty claims are investigated and corrective/preventive actions are implemented. Products that are WaterMark certified are subject to endurance testing. For product warranty, see Warranty Link column. | https://www.felton.co.nz/support/warranty/ | Suitable for all pressures. G12 (Water supplies) G12.3.2 applies (contamination of water) All Felton products are designed, manufactured and inspected/tested, that are WaterMark certified, are subject to contamination of water testing (AS/NZS 4020). G12 (Water supplies) G12.3.7 applies (flow rates) All Felton products are designed, manufactured and inspected/tested, that are WaterMark certified, are subject to flow rates testing that is within the limitation set by the AS/NZS 3500 (NZBC) and the WELS regulations. For product WaterMark certification link, see WaterMark Link column | WM25208 For product WaterMark certification link, see WaterMark Link column For evidence of Contributions to Compliance, please refer to Durability and Water Supply Systems columns | https://watermark.abcb.gov.au/product-search/certificate/025208
Tate Wall Mounted Spout Black (180mm) | TBSMB-S | [13 empty] | WM25208
Tate Wall Mounted Spout Brushed Nickel (180mm) | TBSBN-S | [13 empty] | WM25208
Tate Wall Mounted Spout Brushed Gunmetal (180mm) | TBSGM-S | [13 empty] | WM25208
Tate Wall Mounted Spout Brushed Gold (180mm) | TBSBG-S | [13 empty] | WM25208
Tate Wall Mounted Spout Brushed Bronze (180mm) | TBSBBZ-S | [13 empty] | WM25208
Tate Wall Mounted Spout Black/Gloss Black (180mm) | TBSMB-GB-S | [13 empty] | WM25208
Tate Wall Mounted Spout Chrome (220mm) | TBSC | Suitable for all pressures PVD coated finish, except chrome Designed in NZ Watermark certified 220mm reach 10 year warranty (T&C's apply) Please refer to the Felton product website page for the following product information: Technical details including dimensions Technical specification sheets Installation Instructions including conditions of use See Product Spec Link column for direct link | https://www.felton.co.nz/tate/tate-bath-spout/ | As part of a plumbing system for supply of cold, hot or mixed water temperatures. This product can be used in residential and/or commercial buildings where cold, hot or mixed water temperatures is required to be supplied limited to pressure situations as indicated in installation guide. Not suitable for use in areas which are being permanently concealed such as behind concrete. | Must be installed according to installation guide and be installed by a registered plumber. Temperature limits for the water – refer to installation guide on product page of website. | Felton Industries Ltd | 8 Farmhouse Ln, St Johns Auckland 1072 0800 743 358 sales@felton.co.nz | www.felton.co.nz | 9429037747183 | No | B2 Durability — B2.3.1 G12 Water Supplies — G12.3.2, G12.3.7 | B2 - Durability B2.3.1 (c) applies As part of a plumbing system for supply of cold, hot or mixed water temperatures. No maintenance required apart from during normal course of use. Proof of durability – Service history: Felton products have been installed and used in NZ for the last 50 years and warranty calls are at a minimum and within the quality principles of Felton. Installation is to be performed as per the Felton Installation Instructions. All Warranty claims are investigated and corrective/preventive actions are implemented. Products that are WaterMark certified are subject to endurance testing. For product warranty, see Warranty Link column. | https://www.felton.co.nz/support/warranty/ | Suitable for all pressures. G12 (Water supplies) G12.3.2 applies (contamination of water) All Felton products are designed, manufactured and inspected/tested, that are WaterMark certified, are subject to contamination of water testing (AS/NZS 4020). G12 (Water supplies) G12.3.7 applies (flow rates) All Felton products are designed, manufactured and inspected/tested, that are WaterMark certified, are subject to flow rates testing that is within the limitation set by the AS/NZS 3500 (NZBC) and the WELS regulations. For product WaterMark certification link, see WaterMark Link column | WM25208 For product WaterMark certification link, see WaterMark Link column For evidence of Contributions to Compliance, please refer to Durability and Water Supply Systems columns | https://watermark.abcb.gov.au/product-search/certificate/025208
Tate Wall Mounted Spout Black (220mm) | TBSMB | [13 empty] | WM25208
Tate Wall Mounted Spout Brushed Nickel (220mm) | TBSBN | [13 empty] | WM25208
Tate Wall Mounted Spout Brushed Gunmetal (220mm) | TBSGM | [13 empty] | WM25208
Tate Wall Mounted Spout Brushed Gold (220mm) | TBSBG | [13 empty] | WM25208
Tate Wall Mounted Spout Brushed Bronze (220mm) | TBSBBZ | [13 empty] | WM25208
Tate Wall Mounted Spout Black/Gloss Black (220mm) | TBSMB-GB | [13 empty] | WM25208
Tate Deck Mounted Spout Chrome | TDMSC | Suitable for all pressure (up to 1500kPa) Available in chrome & PVD finishes Can be used for basin, bath or sink Supplied with 100mm extension component for optional height increase 360o swivel spout G½ inch male thread inlet Designed in NZ Watermark certified 10 year warranty (T&C's apply) Please refer to the Felton product website page for the following product information: Technical details including dimensions Technical specification sheets Installation Instructions including conditions of use See Product Spec Link column for direct link | https://www.felton.co.nz/tate/tate-deck-mounted-spout/ | As part of a plumbing system for supply of cold, hot or mixed water temperatures. This product can be used in residential and/or commercial buildings where cold, hot or mixed water temperatures is required to be supplied limited to pressure situations as indicated in installation guide. Not suitable for use in areas which are being permanently concealed such as behind concrete. | Must be installed according to installation guide and be installed by a registered plumber. Temperature limits for the water – refer to installation guide on product page of website. | Felton Industries Ltd | 8 Farmhouse Ln, St Johns Auckland 1072 0800 743 358 sales@felton.co.nz | www.felton.co.nz | 9429037747183 | No | B2 Durability — B2.3.1 G12 Water Supplies — G12.3.2, G12.3.7 | B2 - Durability B2.3.1 (c) applies As part of a plumbing system for supply of cold, hot or mixed water temperatures. No maintenance required apart from during normal course of use. Proof of durability – Service history: Felton products have been installed and used in NZ for the last 50 years and warranty calls are at a minimum and within the quality principles of Felton. Installation is to be performed as per the Felton Installation Instructions. All Warranty claims are investigated and corrective/preventive actions are implemented. Products that are WaterMark certified are subject to endurance testing. For product warranty, see Warranty Link column. | https://www.felton.co.nz/support/warranty/ | Suitable for all pressures. G12 (Water supplies) G12.3.2 applies (contamination of water) All Felton products are designed, manufactured and inspected/tested, that are WaterMark certified, are subject to contamination of water testing (AS/NZS 4020). G12 (Water supplies) G12.3.7 applies (flow rates) All Felton products are designed, manufactured and inspected/tested, that are WaterMark certified, are subject to flow rates testing that is within the limitation set by the AS/NZS 3500 (NZBC) and the WELS regulations. For product WaterMark certification link, see WaterMark Link column | WM25208 For product WaterMark certification link, see WaterMark Link column For evidence of Contributions to Compliance, please refer to Durability and Water Supply Systems columns | https://watermark.abcb.gov.au/product-search/certificate/025208
Tate Deck Mounted Spout Black | TDMSMB | [13 empty] | WM25208
Tate Deck Mounted Spout Brushed Nickel | TDMSBN | [13 empty] | WM25208
Tate Deck Mounted Spout Brushed Gunmetal | TDMSGM | [13 empty] | WM25208
Tate Deck Mounted Spout Brushed Gold | TDMSBG | [13 empty] | WM25208
Tate Deck Mounted Spout Brushed Bronze | TDMSBBZ | [13 empty] | WM25208
Tate Deck Mounted Spout Black/Gloss Black | TDMSMB-GB | [13 empty] | WM25208
Tate Aerlux Single Spray Slide Shower Chrome (Wet Rail) | THSKCSRC | Suitable for mains pressure only (up to 500kPa) Available in chrome & PVD finishes Stainless steel, single function handpiece Supplied with Aerlux™ jets Shower aperture – 38mm2 870mm slide rail (820mm C-C) Top entry adjustable wet rail Hose connects to slide rail without a separate outlet 1.5m hose Watermark certified 5 year warranty Please refer to the Felton product website page for the following product information: Technical details including dimensions Technical specification sheets Installation Instructions including conditions of use See Product Spec Link column for direct link | https://www.felton.co.nz/tate/tate-single-spray-slide-shower/ | As part of a plumbing system for supply of cold, hot or mixed water temperatures. This product can be used in residential and/or commercial buildings where cold, hot or mixed water temperatures is required to be supplied limited to pressure situations as indicated in installation guide. Not suitable for use in areas which are being permanently concealed such as behind concrete. | Must be installed according to installation guide and be installed by a registered plumber. Temperature limits for the water – refer to installation guide on product page of website. | Felton Industries Ltd | 8 Farmhouse Ln, St Johns Auckland 1072 0800 743 358 sales@felton.co.nz | www.felton.co.nz | 9429037747183 | No | B2 Durability — B2.3.1 G12 Water Supplies — G12.3.7 | B2 - Durability B2.3.1 (c) applies As part of a plumbing system for supply of cold, hot or mixed water temperatures. No maintenance required apart from during normal course of use. Proof of durability – Service history: Felton products have been installed and used in NZ for the last 50 years and warranty calls are at a minimum and within the quality principles of Felton. Installation is to be performed as per the Felton Installation Instructions. All Warranty claims are investigated and corrective/preventive actions are implemented. Products that are WaterMark certified are subject to endurance testing. For product warranty, see Warranty Link column. | https://www.felton.co.nz/support/warranty/ | Suitable for mains pressure only. G12 (Water supplies) G12.3.7 applies (flow rates) All Felton products are designed, manufactured and inspected/tested, that are WaterMark certified, are subject to flow rates testing that is within the limitation set by the AS/NZS 3500 (NZBC) and the WELS regulations. For product WaterMark certification link, see WaterMark Link column | WM25644 For product WaterMark certification link, see WaterMark Link column For evidence of Contributions to Compliance, please refer to Durability and Water Supply Systems columns | https://watermark.abcb.gov.au/product-search/certificate/025644
Tate Aerlux Single Spray Slide Shower Black (Wet Rail) | THSKCSRMB | [13 empty] | WM25644
Tate Aerlux Single Spray Slide Shower Brushed Nickel (Wet Rail) | THSKCSRBN | [13 empty] | WM25644
Tate Aerlux Single Spray Slide Shower Brushed Gunmetal (Wet Rail) | THSKCSRGM | [13 empty] | WM25644
Tate Aerlux Single Spray Slide Shower Brushed Gold (Wet Rail) | THSKCSRBG | [13 empty] | WM25644
Tate Aerlux Single Spray Slide Shower Brushed Bronze (Wet Rail) | THSKCSRBBZ | [13 empty] | WM25644
Tate Aerlux Single Spray Slide Shower Black/Gloss Black (Wet Rail) | THSKCSRMB-GB | [13 empty] | WM25644
Tate Aerlux Conventional Slide Rail (with Elbow) Chrome | THDRC | Suitable for mains pressure only Available in chrome & PVD finishes Stainless steel, single function handpiece Shower aperture 38mm² Supplied with Aerlux™ jets 870mm slide rail (max 820mm c-c) 1.5m hose Watermark certified 5 year warranty Please refer to the Felton product website page for the following product information: Technical details including dimensions Technical specification sheets Installation Instructions including conditions of use See Product Spec Link column for direct link | https://www.felton.co.nz/tate/tate-aerlux-conventional-slide-rail/ | As part of a plumbing system for supply of cold, hot or mixed water temperatures. This product can be used in residential and/or commercial buildings where cold, hot or mixed water temperatures is required to be supplied limited to pressure situations as indicated in installation guide. Not suitable for use in areas which are being permanently concealed such as behind concrete. | Must be installed according to installation guide and be installed by a registered plumber. Temperature limits for the water – refer to installation guide on product page of website. | Felton Industries Ltd | 8 Farmhouse Ln, St Johns Auckland 1072 0800 743 358 sales@felton.co.nz | www.felton.co.nz | 9429037747183 | No | B2 Durability — B2.3.1 G12 Water Supplies — G12.3.2, G12.3.7 | B2 - Durability B2.3.1 (c) applies As part of a plumbing system for supply of cold, hot or mixed water temperatures. No maintenance required apart from during normal course of use. Proof of durability – Service history: Felton products have been installed and used in NZ for the last 50 years and warranty calls are at a minimum and within the quality principles of Felton. Installation is to be performed as per the Felton Installation Instructions. All Warranty claims are investigated and corrective/preventive actions are implemented. Products that are WaterMark certified are subject to endurance testing. For product warranty, see Warranty Link column. | https://www.felton.co.nz/support/warranty/ | Suitable for mains pressure only. G12 (Water supplies) G12.3.2 applies (contamination of water) All Felton products are designed, manufactured and inspected/tested, that are WaterMark certified, are subject to contamination of water testing (AS/NZS 4020). G12 (Water supplies) G12.3.7 applies (flow rates) All Felton products are designed, manufactured and inspected/tested, that are WaterMark certified, are subject to flow rates testing that is within the limitation set by the AS/NZS 3500 (NZBC) and the WELS regulations. For product WaterMark certification link, see WaterMark Link column | WM25644 For product WaterMark certification link, see WaterMark Link column For evidence of Contributions to Compliance, please refer to Durability and Water Supply Systems columns | https://watermark.abcb.gov.au/product-search/certificate/025644
Tate Aerlux Conventional Slide Rail (with Elbow) Black | THDRMB | [13 empty] | WM25644
Tate Aerlux Conventional Slide Rail (with Elbow) Brushed Nickel | THDRBN | [13 empty] | WM25644
Tate Aerlux Conventional Slide Rail (with Elbow) Brushed Gunmetal | THDRGM | [13 empty] | WM25644
Tate Aerlux Conventional Slide Rail (with Elbow) Brushed Gold | THDRBG | [13 empty] | WM25644
Tate Aerlux Conventional Slide Rail (with Elbow) Brushed Bronze | THDRBBZ | [13 empty] | WM25644
Tate Aerlux Conventional Slide Rail (with Elbow) Black/Gloss Black | THDRMB-GB | [13 empty] | WM25644
Tate Aerlux Shower Rose Chrome | TSRC | Suitable for all pressures Available in chrome & PVD finishes Single function shower head Shower aperture 38mm² Supplied with Aerlux™ jets for mains pressure situations G½ inch female thread arm Designed & made in NZ Watermark certified 5 year warranty Please refer to the Felton product website page for the following product information: Technical details including dimensions Technical specification sheets Installation Instructions including conditions of use See Product Spec Link column for direct link | https://www.felton.co.nz/tate/tate-aerlux-shower-rose/ | As part of a plumbing system for supply of cold, hot or mixed water temperatures. This product can be used in residential and/or commercial buildings where cold, hot or mixed water temperatures is required to be supplied limited to pressure situations as indicated in installation guide. Not suitable for use in areas which are being permanently concealed such as behind concrete. | Must be installed according to installation guide and be installed by a registered plumber. Temperature limits for the water – refer to installation guide on product page of website. | Felton Industries Ltd | 8 Farmhouse Ln, St Johns Auckland 1072 0800 743 358 sales@felton.co.nz | www.felton.co.nz | 9429037747183 | No | B2 Durability — B2.3.1 G12 Water Supplies — G12.3.7 | B2 - Durability B2.3.1 (c) applies As part of a plumbing system for supply of cold, hot or mixed water temperatures. No maintenance required apart from during normal course of use. Proof of durability – Service history: Felton products have been installed and used in NZ for the last 50 years and warranty calls are at a minimum and within the quality principles of Felton. Installation is to be performed as per the Felton Installation Instructions. All Warranty claims are investigated and corrective/preventive actions are implemented. Products that are WaterMark certified are subject to endurance testing. For product warranty, see Warranty Link column. | https://www.felton.co.nz/support/warranty/ | Suitable for all pressures. G12 (Water supplies) G12.3.7 applies (flow rates) All Felton products are designed, manufactured and inspected/tested, that are WaterMark certified, are subject to flow rates testing that is within the limitation set by the AS/NZS 3500 (NZBC) and the WELS regulations. For product WaterMark certification link, see WaterMark Link column | WM25644 For product WaterMark certification link, see WaterMark Link column For evidence of Contributions to Compliance, please refer to Durability and Water Supply Systems columns | https://watermark.abcb.gov.au/product-search/certificate/025644
Tate Aerlux Shower Rose Black | TSRMB | [13 empty] | WM25644
Tate Aerlux Shower Rose Brushed Nickel | TSRBN | [13 empty] | WM25644
Tate Aerlux Shower Rose Brushed Gunmetal | TSRGM | [13 empty] | WM25644
Tate Aerlux Shower Rose Brushed Gold | TSRBG | [13 empty] | WM25644
Tate Aerlux Shower Rose Brushed Bronze | TSRBBZ | [13 empty] | WM25644
Tate Aerlux Shower Rose Black/Gloss Black | TSRMB-GB | [13 empty] | WM25644
Tate Rain Column Chrome | TRCC | Suitable for mains pressure only Ø250mm rain head Available in chrome & PVD finishes Stainless steel, single function handpiece Supplied with Aerlux™ jets for mains pressure situations Shower aperture: rain head: 140mm² ¦ handpiece: 38mm² Brass shower column with brackets Top section pivotable Built in diverter to switch between rain head and handpiece Top entry G1/2 inch female inlet Watermark certified 5 year warranty Please refer to the Felton product website page for the following product information: Technical details including dimensions Technical specification sheets Installation Instructions including conditions of use See Product Spec Link column for direct link | https://www.felton.co.nz/tate/tate-rain-column/ | As part of a plumbing system for supply of cold, hot or mixed water temperatures. This product can be used in residential and/or commercial buildings where cold, hot or mixed water temperatures is required to be supplied limited to pressure situations as indicated in installation guide. Not suitable for use in areas which are being permanently concealed such as behind concrete. | Must be installed according to installation guide and be installed by a registered plumber. Temperature limits for the water – refer to installation guide on product page of website. | Felton Industries Ltd | 8 Farmhouse Ln, St Johns Auckland 1072 0800 743 358 sales@felton.co.nz | www.felton.co.nz | 9429037747183 | No | B2 Durability — B2.3.1 G12 Water Supplies — G12.3.7 | B2 - Durability B2.3.1 (c) applies As part of a plumbing system for supply of cold, hot or mixed water temperatures. No maintenance required apart from during normal course of use. Proof of durability – Service history: Felton products have been installed and used in NZ for the last 50 years and warranty calls are at a minimum and within the quality principles of Felton. Installation is to be performed as per the Felton Installation Instructions. All Warranty claims are investigated and corrective/preventive actions are implemented. Products that are WaterMark certified are subject to endurance testing. For product warranty, see Warranty Link column. | https://www.felton.co.nz/support/warranty/ | Suitable for mains pressure only. G12 (Water supplies) G12.3.7 applies (flow rates) All Felton products are designed, manufactured and inspected/tested, that are WaterMark certified, are subject to flow rates testing that is within the limitation set by the AS/NZS 3500 (NZBC) and the WELS regulations. For product WaterMark certification link, see WaterMark Link column | WM25644 For product WaterMark certification link, see WaterMark Link column For evidence of Contributions to Compliance, please refer to Durability and Water Supply Systems columns | https://watermark.abcb.gov.au/product-search/certificate/025644
Tate Rain Column Black | TRCMB | [13 empty] | WM25644
Tate Rain Column Brushed Nickel | TRCBN | [13 empty] | WM25644
Tate Rain Column Brushed Gunmetal | TRCGM | [13 empty] | WM25644
Tate Rain Column Brushed Gold | TRCBG | [13 empty] | WM25644
Tate Rain Column Brushed Bronze | TRCBBZ | [13 empty] | WM25644
Tate Rain Column Black/Gloss Black | TRCMB-GB | [13 empty] | WM25644
Tate Rain Head Ceiling Mounted Chrome (180mm) | TRHCMSC | Suitable for all pressures Available in chrome & PVD finishes Shower aperture 140mm² 180mm vertical reach (from flange to outlet) G½ inch female inlet threaded arm Watermark certified 5 year warranty Please refer to the Felton product website page for the following product information: Technical details including dimensions Technical specification sheets Installation Instructions including conditions of use See Product Spec Link column for direct link | https://www.felton.co.nz/tate/tate-rain-head-ceiling-mounted-180mm/ | As part of a plumbing system for supply of cold, hot or mixed water temperatures. This product can be used in residential and/or commercial buildings where cold, hot or mixed water temperatures is required to be supplied limited to pressure situations as indicated in installation guide. Not suitable for use in areas which are being permanently concealed such as behind concrete. | Must be installed according to installation guide and be installed by a registered plumber. Temperature limits for the water – refer to installation guide on product page of website. | Felton Industries Ltd | 8 Farmhouse Ln, St Johns Auckland 1072 0800 743 358 sales@felton.co.nz | www.felton.co.nz | 9429037747183 | No | B2 Durability — B2.3.1 G12 Water Supplies — G12.3.7 | B2 - Durability | https://www.felton.co.nz/support/warranty/ | Suitable for all pressures. G12 (Water supplies) G12.3.7 applies (flow rates) All Felton products are designed, manufactured and inspected/tested, that are WaterMark certified, are subject to flow rates testing that is within the limitation set by the AS/NZS 3500 (NZBC) and the WELS regulations. For product WaterMark certification link, see WaterMark Link column | WM25644 For product WaterMark certification link, see WaterMark Link column For evidence of Contributions to Compliance, please refer to Durability and Water Supply Systems columns | https://watermark.abcb.gov.au/product-search/certificate/025644
Tate Rain Head Ceiling Mounted Black (180mm) | TRHCMSMB | [10 empty] | B2.3.1 (c) applies |  |  | WM25644
Tate Rain Head Ceiling Mounted Brushed Nickel (180mm) | TRHCMSBN | [10 empty] | As part of a plumbing system for supply of cold, hot or mixed water temperatures. |  |  | WM25644
Tate Rain Head Ceiling Mounted Brushed Gunmetal (180mm) | TRHCMSGM | [10 empty] | No maintenance required apart from during normal course of use. |  |  | WM25644
Tate Rain Head Ceiling Mounted Brushed Gold (180mm) | TRHCMSBG | [10 empty] | Proof of durability – Service history: Felton products have been installed and used in NZ for the last 50 years and warranty calls are at a minimum and within the quality principles of Felton. |  |  | WM25644
Tate Rain Head Ceiling Mounted Brushed Bronze (180mm) | TRHCMSBBZ | [10 empty] | Installation is to be performed as per the Felton Installation Instructions. |  |  | WM25644
Tate Rain Head Ceiling Mounted Chrome (300mm) | TRHCMC | Suitable for all pressures Available in chrome & PVD finishes Shower aperture 140mm² 300mm vertical reach (from flange to outlet) G½ inch female inlet threaded arm Watermark certified 5 year warranty Please refer to the Felton product website page for the following product information: Technical details including dimensions Technical specification sheets Installation Instructions including conditions of use https://www.felton.co.nz/tate/tate-rain-head-ceiling-mounted-300mm/ B2 - Durability B2.3.1 (c) applies As part of a plumbing system for supply of cold, hot or mixed water temperatures. No maintenance required apart from during normal course of use. Proof of durability – Service history: Felton products have been installed and used in NZ for the last 50 years and warranty calls are at a minimum and within the quality principles of Felton. Installation is to be performed as per the Felton Installation Instructions. All Warranty claims are investigated and corrective/preventive actions are implemented. Products that are WaterMark certified are subject to endurance testing. Please refer to WM Product Table Search: https://watermark.abcb.gov.au/product-table-search?search=25644&field_wm_categories_target_id=&code=&name= Warranty statement: Consumers - 5 Year Warranty TERMS AND CONDITIONS 5 Year Warranty Felton Industries Limited guarantees these mixers to be free from defects in materials and workmanship for a period of five (5) years from the date of purchase. Fair wear and tear is expressly excluded. This warranty is effective for 5 years from the date of purchase and covers supply of replacement parts only, not including installation. You must retain proof of purchase of the Mixer (such as an invoice or receipt) and provide this to Felton on request. This warranty is for manufacturing defects only and does not cover any damage to the product due to abuse, negligence or improper installation. This warranty is given on the understanding that the product is installed and operated according to Felton’s installation guide and the Australian/New Zealand standard AS/NZS3500. This warranty is provided to persons who are a “consumer” under the Consumer Guarantees Act 1993 only and for use in domestic/residential dwellings only (not for commercial use). NOTE: At no stage should any surface coatings be cleaned with cleaning agents that contain a corrosive acid or a scouring additive. Surface coatings should be cleaned with liquid detergent or soap and water. Any damage caused through the use of an unsuitable cleaner will not be covered by this warranty. This warranty is subject to any other rights or remedies that you may have under the Consumer Guarantees Act 1993 (or any other applicable legislation) and to Felton’s Terms of Trade. 5 Year Warranty & 5 Year Limited Warranty on Product Finish Felton Industries Limited guarantees these mixers to be free from defects in materials and workmanship for a period of five (5) years from the date of purchase. Fair wear and tear is expressly excluded. This warranty is effective for 5 years from the date of purchase and covers supply of replacement parts only, not including installation. You must retain proof of purchase of the Mixer (such as an invoice or receipt) and provide this to Felton on request. Where products are promoted as “5 Year Limited Warranty on Product Finish”, Felton Industries Limited guarantees these product finishes to be free from defects in materials and workmanship under normal installation, use and service for a period of five (5) years from the date of purchase. Fair wear and tear is expressly excluded. This warranty is effective for five (5) years from the date of purchase and covers the product finish only. You must retain proof of purchase of the product (such as an invoice or receipt) and provide this to Felton on request. This warranty is for manufacturing defects only and does not cover any damage to the product due to abuse, negligence or improper installation. This warranty is given on the understanding that the product is installed and operated according to Felton’s installation guide and the Australian/New Zealand standard AS/NZS3500. This warranty is provided to persons who are a “consumer” under the Consumer Guarantees Act 1993 only and for use in domestic/residential dwellings only (not for commercial use). NOTE: At no stage should any surface coatings be cleaned with cleaning agents that contain a corrosive acid or a scouring additive. Surface coatings should be cleaned with liquid detergent or soap and water. Any damage caused through the use of an unsuitable cleaner will not be covered by this warranty. This warranty is subject to any other rights or remedies that you may have under the Consumer Guarantees Act 1993 (or any other applicable legislation) and to Felton’s Terms of Trade. G12 (Water supplies) G12.3.2 applies (contamination of water) All Felton products are designed, manufactured and inspected/tested, that are WaterMark certified, are subject to contamination of water testing (AS/NZS 4020). Please refer to WM Product Table Search: https://watermark.abcb.gov.au/product-table-search?search=25644&field_wm_categories_target_id=&code=&name= G12 (Water supplies) G12.3.7 applies (flow rates) All Felton products are designed, manufactured and inspected/tested, that are WaterMark certified, are subject to flow rates testing that is within the limitation set by the AS/NZS 3500 (NZBC) and the WELS regulations. Please refer to WM Product Table Search: https://watermark.abcb.gov.au/product-table-search?search=25644&field_wm_categories_target_id=&code=&name= | https://www.felton.co.nz/tate/tate-rain-head-ceiling-mounted-300mm/ | As part of a plumbing system for supply of cold, hot or mixed water temperatures. This product can be used in residential and/or commercial buildings where cold, hot or mixed water temperatures is required to be supplied limited to pressure situations as indicated in installation guide. Not suitable for use in areas which are being permanently concealed such as behind concrete. | Must be installed according to installation guide and be installed by a registered plumber. Temperature limits for the water – refer to installation guide on product page of website. | Felton Industries Ltd | 8 Farmhouse Ln, St Johns Auckland 1072 0800 743 358 sales@felton.co.nz | www.felton.co.nz | 9429037747183 | No | B2 Durability — B2.3.1 G12 Water Supplies — G12.3.7 | B2 - Durability | https://www.felton.co.nz/support/warranty/ | Suitable for all pressures. G12 (Water supplies) G12.3.7 applies (flow rates) All Felton products are designed, manufactured and inspected/tested, that are WaterMark certified, are subject to flow rates testing that is within the limitation set by the AS/NZS 3500 (NZBC) and the WELS regulations. For product WaterMark certification link, see WaterMark Link column | WM25644 For product WaterMark certification link, see WaterMark Link column For evidence of Contributions to Compliance, please refer to Durability and Water Supply Systems columns | https://watermark.abcb.gov.au/product-search/certificate/025644
Tate Rain Head Ceiling Mounted Black (300mm) | TRHCMMB | [10 empty] | B2.3.1 (c) applies |  |  | WM25644
Tate Rain Head Ceiling Mounted Brushed Nickel (300mm) | TRHCMBN | [10 empty] | As part of a plumbing system for supply of cold, hot or mixed water temperatures. |  |  | WM25644
Tate Rain Head Ceiling Mounted Brushed Gunmetal (300mm) | TRHCMGM | [10 empty] | No maintenance required apart from during normal course of use. |  |  | WM25644
Tate Rain Head Ceiling Mounted Brushed Gold (300mm) | TRHCMBG | [10 empty] | Proof of durability – Service history: Felton products have been installed and used in NZ for the last 50 years and warranty calls are at a minimum and within the quality principles of Felton. |  |  | WM25644
Tate Rain Head Ceiling Mounted Brushed Bronze (300mm) | TRHCMBBZ | [10 empty] | Installation is to be performed as per the Felton Installation Instructions. |  |  | WM25644
Tate Rain Head Wall Mounted Chrome (450mm) | TRHWMC | Suitable for all pressures Available in chrome & PVD finishes Shower aperture 140mm² 450mm horizontal reach (from flange to outlet) G½ inch female inlet threaded arm Watermark certified 5 year warranty Please refer to the Felton product website page for the following product information: Technical details including dimensions Technical specification sheets Installation Instructions including conditions of use See Product Spec Link column for direct link | https://www.felton.co.nz/tate/tate-rain-head-wall-mounted-450mm/ | As part of a plumbing system for supply of cold, hot or mixed water temperatures. This product can be used in residential and/or commercial buildings where cold, hot or mixed water temperatures is required to be supplied limited to pressure situations as indicated in installation guide. Not suitable for use in areas which are being permanently concealed such as behind concrete. | Must be installed according to installation guide and be installed by a registered plumber. Temperature limits for the water – refer to installation guide on product page of website. | Felton Industries Ltd | 8 Farmhouse Ln, St Johns Auckland 1072 0800 743 358 sales@felton.co.nz | www.felton.co.nz | 9429037747183 | No | B2 Durability — B2.3.1 G12 Water Supplies — G12.3.7 | B2 - Durability | https://www.felton.co.nz/support/warranty/ | Suitable for all pressures. G12 (Water supplies) G12.3.7 applies (flow rates) All Felton products are designed, manufactured and inspected/tested, that are WaterMark certified, are subject to flow rates testing that is within the limitation set by the AS/NZS 3500 (NZBC) and the WELS regulations. For product WaterMark certification link, see WaterMark Link column | WM25644 For product WaterMark certification link, see WaterMark Link column For evidence of Contributions to Compliance, please refer to Durability and Water Supply Systems columns | https://watermark.abcb.gov.au/product-search/certificate/025644
Tate Rain Head Wall Mounted Black (450mm) | TRHWMMB | [10 empty] | B2.3.1 (c) applies |  |  | WM25644
Tate Rain Head Wall Mounted Brushed Nickel (450mm) | TRHWMBN | [10 empty] | As part of a plumbing system for supply of cold, hot or mixed water temperatures. |  |  | WM25644
Tate Rain Head Wall Mounted Brushed Gunmetal (450mm) | TRHWMGM | [10 empty] | No maintenance required apart from during normal course of use. |  |  | WM25644
Tate Rain Head Wall Mounted Brushed Gold (450mm) | TRHWMBG | [10 empty] | Proof of durability – Service history: Felton products have been installed and used in NZ for the last 50 years and warranty calls are at a minimum and within the quality principles of Felton. |  |  | WM25644
Tate Rain Head Wall Mounted Brushed Bronze (450mm) | TRHWMBBZ | [10 empty] | Installation is to be performed as per the Felton Installation Instructions. |  |  | WM25644
Including spare parts where supplied and where applicable
Product Description | Product Identifier (Product Code) | Product Description | Product Spec Link | Scope of Use | Conditions of Use | Manufacturer/Importer | Manufacturer Contact Details for Service | Manufacturer Website | NZBN | Warnings & Bans Is the building product/building product line subject to warning or ban under section 26 of the Building Act 2004? | Relevant Building Code Clause/s | Durability | Warranty Link | Water Supply Systems | Contributions to Compliance | WaterMark Link
Axiss Digital Range
Axiss Smartflow Digital Shower Mixer (Shower Mixer Only) | FD-SFCSMC | Suitable for mains pressure only (150 - 500kPa) Digital thermostatic shower mixer LED lights indicate change in water temperature Three programmable memory settings for temperature and flow rate Programmable maximum run time Ambient light setting function Gradual temperature control 5 year warranty Please refer to the Felton product website page for the following product information: Technical details including dimensions Technical specification sheets including conditions of use Installation Instructions See Product Spec Link column for direct link | https://www.felton.co.nz/axiss/axiss-smartflow-digital-shower-mixer/ | As part of a plumbing system for supply of cold, hot or mixed water temperatures. This product can be used in residential and/or commercial buildings where cold, hot or mixed water temperatures is required to be supplied limited to pressure situations as indicated in installation guide. Not suitable for use in areas which are being permanently concealed such as behind concrete. | Must be installed according to installation guide and be installed by a registered plumber. Temperature limits for the water – refer to installation guide on product page of website. | Felton Industries Ltd | 8 Farmhouse Ln, St Johns Auckland 1072 0800 743 358 sales@felton.co.nz | www.felton.co.nz | 9429037747183 | No | B2 Durability — B2.3.1 G12 Water Supplies — G12.3.2, G12.3.7 | B2 - Durability B2.3.1 (c) applies As part of a plumbing system for supply of cold, hot or mixed water temperatures. No maintenance required apart from during normal course of use. Proof of durability – Service history: Felton products have been installed and used in NZ for the last 50 years and warranty calls are at a minimum and within the quality principles of Felton. Installation is to be performed as per the Felton Installation Instructions. All Warranty claims are investigated and corrective/preventive actions are implemented. Products that are WaterMark certified are subject to endurance testing. For product warranty, see Warranty Link column. | https://www.felton.co.nz/support/warranty/ | Suitable for mains pressure only. G12 (Water supplies) G12.3.2 applies (contamination of water) All Felton products are designed, manufactured and inspected/tested, that are WaterMark certified, are subject to contamination of water testing (AS/NZS 4020). G12 (Water supplies) G12.3.7 applies (flow rates) All Felton products are designed, manufactured and inspected/tested, that are WaterMark certified, are subject to flow rates testing that is within the limitation set by the AS/NZS 3500 (NZBC) and the WELS regulations. For product WaterMark certification link, see WaterMark Link column | WM26430 For product WaterMark certification link, see WaterMark Link column For evidence of Contributions to Compliance, please refer to Durability and Water Supply Systems columns | https://watermark.abcb.gov.au/product-search/certificate/026430
Axiss Smartview Digital Shower Mixer White (Shower Mixer Only) | FD-SVCSMC | Suitable for mains pressure only (150 - 500kPa) Digital thermostatic shower mixer LED screen display LED lights indicate change in water temperature Three programmable memory settings for temperature and flow rate Programmable maximum run time Ambient light setting function Gradual temperature control 5 year warranty Please refer to the Felton product website page for the following product information: Technical details including dimensions Technical specification sheets including conditions of use Installation Instructions See Product Spec Link column for direct link | https://www.felton.co.nz/axiss/axiss-smartview-digital-shower-mixer/ | As part of a plumbing system for supply of cold, hot or mixed water temperatures. This product can be used in residential and/or commercial buildings where cold, hot or mixed water temperatures is required to be supplied limited to pressure situations as indicated in installation guide. Not suitable for use in areas which are being permanently concealed such as behind concrete. | Must be installed according to installation guide and be installed by a registered plumber. Temperature limits for the water – refer to installation guide on product page of website. | Felton Industries Ltd | 8 Farmhouse Ln, St Johns Auckland 1072 0800 743 358 sales@felton.co.nz | www.felton.co.nz | 9429037747183 | No | B2 Durability — B2.3.1 G12 Water Supplies — G12.3.2, G12.3.7 | B2 - Durability B2.3.1 (c) applies As part of a plumbing system for supply of cold, hot or mixed water temperatures. No maintenance required apart from during normal course of use. Proof of durability – Service history: Felton products have been installed and used in NZ for the last 50 years and warranty calls are at a minimum and within the quality principles of Felton. Installation is to be performed as per the Felton Installation Instructions. All Warranty claims are investigated and corrective/preventive actions are implemented. Products that are WaterMark certified are subject to endurance testing. For product warranty, see Warranty Link column. | https://www.felton.co.nz/support/warranty/ | Suitable for mains pressure only. G12 (Water supplies) G12.3.2 applies (contamination of water) All Felton products are designed, manufactured and inspected/tested, that are WaterMark certified, are subject to contamination of water testing (AS/NZS 4020). G12 (Water supplies) G12.3.7 applies (flow rates) All Felton products are designed, manufactured and inspected/tested, that are WaterMark certified, are subject to flow rates testing that is within the limitation set by the AS/NZS 3500 (NZBC) and the WELS regulations. For product WaterMark certification link, see WaterMark Link column | WM26430 For product WaterMark certification link, see WaterMark Link column For evidence of Contributions to Compliance, please refer to Durability and Water Supply Systems columns | https://watermark.abcb.gov.au/product-search/certificate/026430
Axiss Smartview Digital Shower Mixer Black (Shower Mixer Only) | FD-SVCSMB
Including spare parts where supplied and where applicable
Product Description | Product Identifier (Product Code) | Product Description | Product Spec Link | Scope of Use | Conditions of Use | Manufacturer/Importer | Manufacturer Contact Details for Service | Manufacturer Website | NZBN | Warnings & Bans Is the building product/building product line subject to warning or ban under section 26 of the Building Act 2004? | Relevant Building Code Clause/s | Durability | Warranty Link | Water Supply Systems | Contributions to Compliance | WaterMark Link
Axiss Range
Axiss II Basin Mixer | AX2BMC | For all pressures (up to 1500kPa) Available in chrome & PVD finishes 107mm reach 25mm quality European cartridge Pivoting aerator included Watermark certified Designed in NZ 10 year warranty (T&C's apply) Please refer to the Felton product website page for the following product information: Technical details including dimensions Technical specification sheets including conditions of use Installation Instructions See Product Spec Link column for direct link | https://www.felton.co.nz/axiss/axiss-ii-basin-mixer/ | As part of a plumbing system for supply of cold, hot or mixed water temperatures. This product can be used in residential and/or commercial buildings where cold, hot or mixed water temperatures is required to be supplied limited to pressure situations as indicated in installation guide. Not suitable for use in areas which are being permanently concealed such as behind concrete. | Must be installed according to installation guide and be installed by a registered plumber. Temperature limits for the water – refer to installation guide on product page of website. | Felton Industries Ltd | 8 Farmhouse Ln, St Johns Auckland 1072 0800 743 358 sales@felton.co.nz | www.felton.co.nz | 9429037747183 | No | B2 Durability — B2.3.1 G12 Water Supplies — G12.3.2, G12.3.7 | B2 - Durability B2.3.1 (c) applies As part of a plumbing system for supply of cold, hot or mixed water temperatures. No maintenance required apart from during normal course of use. Proof of durability – Service history: Felton products have been installed and used in NZ for the last 50 years and warranty calls are at a minimum and within the quality principles of Felton. Installation is to be performed as per the Felton Installation Instructions. All Warranty claims are investigated and corrective/preventive actions are implemented. Products that are WaterMark certified are subject to endurance testing. For product warranty, see Warranty Link column. | https://www.felton.co.nz/support/warranty/ | Suitable for all pressures. G12 (Water supplies) G12.3.2 applies (contamination of water) All Felton products are designed, manufactured and inspected/tested, that are WaterMark certified, are subject to contamination of water testing (AS/NZS 4020). G12 (Water supplies) G12.3.7 applies (flow rates) All Felton products are designed, manufactured and inspected/tested, that are WaterMark certified, are subject to flow rates testing that is within the limitation set by the AS/NZS 3500 (NZBC) and the WELS regulations. For product WaterMark certification link, see WaterMark Link column | WM25208 For product WaterMark certification link, see WaterMark Link column For evidence of Contributions to Compliance, please refer to Durability and Water Supply Systems columns | https://watermark.abcb.gov.au/product-search/certificate/025208
Axiss II Basin Mixer Black | AX2BMB
Axiss Sink Mixer | AXSMC | For all pressures (up to 1500kPa) Available in chrome & PVD finishes 155mm reach 35mm quality European cartridge with anti-scald and flow limiter 360° swivel spout & pivoting aerator included Designed in NZ Watermark certified 10 year warranty (T&C's apply) Please refer to the Felton product website page for the following product information: Technical details including dimensions Technical specification sheets including conditions of use Installation Instructions See Product Spec Link column for direct link | https://www.felton.co.nz/axiss/axiss-sink-mixer/ | As part of a plumbing system for supply of cold, hot or mixed water temperatures. This product can be used in residential and/or commercial buildings where cold, hot or mixed water temperatures is required to be supplied limited to pressure situations as indicated in installation guide. Not suitable for use in areas which are being permanently concealed such as behind concrete. | Must be installed according to installation guide and be installed by a registered plumber. Temperature limits for the water – refer to installation guide on product page of website. | Felton Industries Ltd | 8 Farmhouse Ln, St Johns Auckland 1072 0800 743 358 sales@felton.co.nz | www.felton.co.nz | 9429037747183 | No | B2 Durability — B2.3.1 G12 Water Supplies — G12.3.2, G12.3.7 | B2 - Durability B2.3.1 (c) applies As part of a plumbing system for supply of cold, hot or mixed water temperatures. No maintenance required apart from during normal course of use. Proof of durability – Service history: Felton products have been installed and used in NZ for the last 50 years and warranty calls are at a minimum and within the quality principles of Felton. Installation is to be performed as per the Felton Installation Instructions. All Warranty claims are investigated and corrective/preventive actions are implemented. Products that are WaterMark certified are subject to endurance testing. For product warranty, see Warranty Link column. | https://www.felton.co.nz/support/warranty/ | Suitable for all pressures. G12 (Water supplies) G12.3.2 applies (contamination of water) All Felton products are designed, manufactured and inspected/tested, that are WaterMark certified, are subject to contamination of water testing (AS/NZS 4020). G12 (Water supplies) G12.3.7 applies (flow rates) All Felton products are designed, manufactured and inspected/tested, that are WaterMark certified, are subject to flow rates testing that is within the limitation set by the AS/NZS 3500 (NZBC) and the WELS regulations. For product WaterMark certification link, see WaterMark Link column | WM25208 For product WaterMark certification link, see WaterMark Link column For evidence of Contributions to Compliance, please refer to Durability and Water Supply Systems columns | https://watermark.abcb.gov.au/product-search/certificate/025208
Axiss Sink Mixer Black | AXSMB
Axiss Sink Mixer Brushed Nickel | AXSMM
Axiss II Mains Pressure Shower Mixer 35mm | AX2CSMC | Suitable for mains pressure only (up to 500kPa) Available in chrome & PVD finishes Quality metal faceplate 35mm quality European cartridge Watermark certified Designed & assembled in NZ 10 year warranty (T&C's apply) Please refer to the Felton product website page for the following product information: Technical details including dimensions Technical specification sheets including conditions of use Installation Instructions See Product Spec Link column for direct link | https://www.felton.co.nz/axiss/axiss-ii-mains-pressure-shower-mixer/ | As part of a plumbing system for supply of cold, hot or mixed water temperatures. This product can be used in residential and/or commercial buildings where cold, hot or mixed water temperatures is required to be supplied limited to pressure situations as indicated in installation guide. Not suitable for use in areas which are being permanently concealed such as behind concrete. | Must be installed according to installation guide and be installed by a registered plumber. Temperature limits for the water – refer to installation guide on product page of website. | Felton Industries Ltd | 8 Farmhouse Ln, St Johns Auckland 1072 0800 743 358 sales@felton.co.nz | www.felton.co.nz | 9429037747183 | No | B2 Durability — B2.3.1 G12 Water Supplies — G12.3.2, G12.3.7 | B2 - Durability B2.3.1 (c) applies As part of a plumbing system for supply of cold, hot or mixed water temperatures. No maintenance required apart from during normal course of use. Proof of durability – Service history: Felton products have been installed and used in NZ for the last 50 years and warranty calls are at a minimum and within the quality principles of Felton. Installation is to be performed as per the Felton Installation Instructions. All Warranty claims are investigated and corrective/preventive actions are implemented. Products that are WaterMark certified are subject to endurance testing. For product warranty, see Warranty Link column. | https://www.felton.co.nz/support/warranty/ | Suitable for mains pressure only. G12 (Water supplies) G12.3.2 applies (contamination of water) All Felton products are designed, manufactured and inspected/tested, that are WaterMark certified, are subject to contamination of water testing (AS/NZS 4020). G12 (Water supplies) G12.3.7 applies (flow rates) All Felton products are designed, manufactured and inspected/tested, that are WaterMark certified, are subject to flow rates testing that is within the limitation set by the AS/NZS 3500 (NZBC) and the WELS regulations. For product WaterMark certification link, see WaterMark Link column | WM25208 For product WaterMark certification link, see WaterMark Link column For evidence of Contributions to Compliance, please refer to Durability and Water Supply Systems columns | https://watermark.abcb.gov.au/product-search/certificate/025208
Axiss II Mains Pressure Shower Mixer Black 35mm | AX2CSMB
Axiss II Bath Spout | AX2BSC | Suitable for all pressures (up to 1500kPa) Available in chrome & PVD finishes 180mm reach from wall to centre of outlet G½ inch female threaded inlet Easy-fit installation Pivoting aerator included Watermark certified Designed in NZ 10 year warranty (T&C's apply) Please refer to the Felton product website page for the following product information: Technical details including dimensions Technical specification sheets including conditions of use Installation Instructions See Product Spec Link column for direct link | https://www.felton.co.nz/axiss/axiss-ii-bath-spout/ | As part of a plumbing system for supply of cold, hot or mixed water temperatures. This product can be used in residential and/or commercial buildings where cold, hot or mixed water temperatures is required to be supplied limited to pressure situations as indicated in installation guide. Not suitable for use in areas which are being permanently concealed such as behind concrete. | Must be installed according to installation guide and be installed by a registered plumber. Temperature limits for the water – refer to installation guide on product page of website. | Felton Industries Ltd | 8 Farmhouse Ln, St Johns Auckland 1072 0800 743 358 sales@felton.co.nz | www.felton.co.nz | 9429037747183 | No | B2 Durability — B2.3.1 G12 Water Supplies — G12.3.2, G12.3.7 | B2 - Durability B2.3.1 (c) applies As part of a plumbing system for supply of cold, hot or mixed water temperatures. No maintenance required apart from during normal course of use. Proof of durability – Service history: Felton products have been installed and used in NZ for the last 50 years and warranty calls are at a minimum and within the quality principles of Felton. Installation is to be performed as per the Felton Installation Instructions. All Warranty claims are investigated and corrective/preventive actions are implemented. Products that are WaterMark certified are subject to endurance testing. For product warranty, see Warranty Link column. | https://www.felton.co.nz/support/warranty/ | Suitable for all pressures. G12 (Water supplies) G12.3.2 applies (contamination of water) All Felton products are designed, manufactured and inspected/tested, that are WaterMark certified, are subject to contamination of water testing (AS/NZS 4020). G12 (Water supplies) G12.3.7 applies (flow rates) All Felton products are designed, manufactured and inspected/tested, that are WaterMark certified, are subject to flow rates testing that is within the limitation set by the AS/NZS 3500 (NZBC) and the WELS regulations. For product WaterMark certification link, see WaterMark Link column | WM25208 For product WaterMark certification link, see WaterMark Link column For evidence of Contributions to Compliance, please refer to Durability and Water Supply Systems columns | https://watermark.abcb.gov.au/product-search/certificate/025208
Axiss II Bath Spout Black | AX2BSB
Axiss II Swivel Bath Spout | AX2BSSC | Suitable for all pressures (up to 1500kPa) Available in chrome & PVD finishes 220mm reach from wall to centre of outlet Features 180° swivel spout & pivoting aerator included Ideal for kids’ safety in bath while maximising space G½ inch female threaded inlet Easy-fit installation Watermark certified Designed in NZ 10 year warranty (T&C's apply) Please refer to the Felton product website page for the following product information: Technical details including dimensions Technical specification sheets including conditions of use Installation Instructions See Product Spec Link column for direct link | https://www.felton.co.nz/axiss/axiss-ii-swivel-bath-spout/ | As part of a plumbing system for supply of cold, hot or mixed water temperatures. This product can be used in residential and/or commercial buildings where cold, hot or mixed water temperatures is required to be supplied limited to pressure situations as indicated in installation guide. Not suitable for use in areas which are being permanently concealed such as behind concrete. | Must be installed according to installation guide and be installed by a registered plumber. Temperature limits for the water – refer to installation guide on product page of website. | Felton Industries Ltd | 8 Farmhouse Ln, St Johns Auckland 1072 0800 743 358 sales@felton.co.nz | www.felton.co.nz | 9429037747183 | No | B2 Durability — B2.3.1 G12 Water Supplies — G12.3.2, G12.3.7 | B2 - Durability B2.3.1 (c) applies As part of a plumbing system for supply of cold, hot or mixed water temperatures. No maintenance required apart from during normal course of use. Proof of durability – Service history: Felton products have been installed and used in NZ for the last 50 years and warranty calls are at a minimum and within the quality principles of Felton. Installation is to be performed as per the Felton Installation Instructions. All Warranty claims are investigated and corrective/preventive actions are implemented. Products that are WaterMark certified are subject to endurance testing. For product warranty, see Warranty Link column. | https://www.felton.co.nz/support/warranty/ | Suitable for all pressures. G12 (Water supplies) G12.3.2 applies (contamination of water) All Felton products are designed, manufactured and inspected/tested, that are WaterMark certified, are subject to contamination of water testing (AS/NZS 4020). G12 (Water supplies) G12.3.7 applies (flow rates) All Felton products are designed, manufactured and inspected/tested, that are WaterMark certified, are subject to flow rates testing that is within the limitation set by the AS/NZS 3500 (NZBC) and the WELS regulations. For product WaterMark certification link, see WaterMark Link column | WM25208 For product WaterMark certification link, see WaterMark Link column For evidence of Contributions to Compliance, please refer to Durability and Water Supply Systems columns | https://watermark.abcb.gov.au/product-search/certificate/025208
Axiss II Swivel Bath Spout Black | AX2BSSB
Axiss II Fusion Plus Shower Mixer | AX2FSPCSMC | Suitable for all pressures (up to 1500kPa) Available in chrome & PVD finishes Supplied with venturi jets for unequal pressures Full front of wall maintenance. Ideal for future mains pressure upgrade Proprietary Felton F5 cartridge with anti-scald and flow limiter Watermark certified Designed and assembled in NZ 10 year warranty (T&C's apply) Please refer to the Felton product website page for the following product information: Technical details including dimensions Technical specification sheets including conditions of use Installation Instructions See Product Spec Link column for direct link | https://www.felton.co.nz/axiss/axiss-fusion-plus-shower-mixer/ | As part of a plumbing system for supply of cold, hot or mixed water temperatures. This product can be used in residential and/or commercial buildings where cold, hot or mixed water temperatures is required to be supplied limited to pressure situations as indicated in installation guide. Not suitable for use in areas which are being permanently concealed such as behind concrete. | Must be installed according to installation guide and be installed by a registered plumber. Temperature limits for the water – refer to installation guide on product page of website. | Felton Industries Ltd | 8 Farmhouse Ln, St Johns Auckland 1072 0800 743 358 sales@felton.co.nz | www.felton.co.nz | 9429037747183 | No | B2 Durability — B2.3.1 G12 Water Supplies — G12.3.2, G12.3.7 | B2 - Durability B2.3.1 (c) applies As part of a plumbing system for supply of cold, hot or mixed water temperatures. No maintenance required apart from during normal course of use. Proof of durability – Service history: Felton products have been installed and used in NZ for the last 50 years and warranty calls are at a minimum and within the quality principles of Felton. Installation is to be performed as per the Felton Installation Instructions. All Warranty claims are investigated and corrective/preventive actions are implemented. Products that are WaterMark certified are subject to endurance testing. For product warranty, see Warranty Link column. | https://www.felton.co.nz/support/warranty/ | Suitable for all pressures. G12 (Water supplies) G12.3.2 applies (contamination of water) All Felton products are designed, manufactured and inspected/tested, that are WaterMark certified, are subject to contamination of water testing (AS/NZS 4020). G12 (Water supplies) G12.3.7 applies (flow rates) All Felton products are designed, manufactured and inspected/tested, that are WaterMark certified, are subject to flow rates testing that is within the limitation set by the AS/NZS 3500 (NZBC) and the WELS regulations. For product WaterMark certification link, see WaterMark Link column | WM25208 For product WaterMark certification link, see WaterMark Link column For evidence of Contributions to Compliance, please refer to Durability and Water Supply Systems columns | https://watermark.abcb.gov.au/product-search/certificate/025208
Axiss II Fusion Plus Shower Mixer Black | AX2FSPCSMB
Axiss II Diverter Shower Mixer 35mm | AX2FDCSMC | Suitable for mains pressure only (up to 500kPa) Available in chrome & PVD finishes Switch between two water outlets 35mm quality European cartridge Watermark certified Designed in NZ 10 year warranty (T&C's apply) Please refer to the Felton product website page for the following product information: Technical details including dimensions Technical specification sheets including conditions of use Installation Instructions See Product Spec Link column for direct link | https://www.felton.co.nz/axiss/axiss-ii-diverter-shower-mixer/ | As part of a plumbing system for supply of cold, hot or mixed water temperatures. This product can be used in residential and/or commercial buildings where cold, hot or mixed water temperatures is required to be supplied limited to pressure situations as indicated in installation guide. Not suitable for use in areas which are being permanently concealed such as behind concrete. | Must be installed according to installation guide and be installed by a registered plumber. Temperature limits for the water – refer to installation guide on product page of website. | Felton Industries Ltd | 8 Farmhouse Ln, St Johns Auckland 1072 0800 743 358 sales@felton.co.nz | www.felton.co.nz | 9429037747183 | No | B2 Durability — B2.3.1 G12 Water Supplies — G12.3.2, G12.3.7 | B2 - Durability B2.3.1 (c) applies As part of a plumbing system for supply of cold, hot or mixed water temperatures. No maintenance required apart from during normal course of use. Proof of durability – Service history: Felton products have been installed and used in NZ for the last 50 years and warranty calls are at a minimum and within the quality principles of Felton. Installation is to be performed as per the Felton Installation Instructions. All Warranty claims are investigated and corrective/preventive actions are implemented. Products that are WaterMark certified are subject to endurance testing. For product warranty, see Warranty Link column. | https://www.felton.co.nz/support/warranty/ | Suitable for mains pressure only. G12 (Water supplies) G12.3.2 applies (contamination of water) All Felton products are designed, manufactured and inspected/tested, that are WaterMark certified, are subject to contamination of water testing (AS/NZS 4020). G12 (Water supplies) G12.3.7 applies (flow rates) All Felton products are designed, manufactured and inspected/tested, that are WaterMark certified, are subject to flow rates testing that is within the limitation set by the AS/NZS 3500 (NZBC) and the WELS regulations. For product WaterMark certification link, see WaterMark Link column | WM25208 For product WaterMark certification link, see WaterMark Link column For evidence of Contributions to Compliance, please refer to Durability and Water Supply Systems columns | https://watermark.abcb.gov.au/product-search/certificate/025208
Axiss II Diverter Shower Mixer Black 35mm | AX2FDCSMB
Axiss II Wall Mounted Basin / Bath Mixer 35mm | AX2BFC | Suitable for mains pressure only (up to 500kPa) Available in chrome & PVD finishes 35mm quality European cartridge 174mm reach from wall to centre of outlet Pivoting aerator included Designed in NZ Watermark certified 10 year warranty (T&C's apply) Please refer to the Felton product website page for the following product information: Technical details including dimensions Technical specification sheets including conditions of use Installation Instructions See Product Spec Link column for direct link | https://www.felton.co.nz/axiss/axiss-ii-wall-mounted-basinbath-mixer-35mm/ | As part of a plumbing system for supply of cold, hot or mixed water temperatures. This product can be used in residential and/or commercial buildings where cold, hot or mixed water temperatures is required to be supplied limited to pressure situations as indicated in installation guide. Not suitable for use in areas which are being permanently concealed such as behind concrete. | Must be installed according to installation guide and be installed by a registered plumber. Temperature limits for the water – refer to installation guide on product page of website. | Felton Industries Ltd | 8 Farmhouse Ln, St Johns Auckland 1072 0800 743 358 sales@felton.co.nz | www.felton.co.nz | 9429037747183 | No | B2 Durability — B2.3.1 G12 Water Supplies — G12.3.2, G12.3.7 | B2 - Durability B2.3.1 (c) applies As part of a plumbing system for supply of cold, hot or mixed water temperatures. No maintenance required apart from during normal course of use. Proof of durability – Service history: Felton products have been installed and used in NZ for the last 50 years and warranty calls are at a minimum and within the quality principles of Felton. Installation is to be performed as per the Felton Installation Instructions. All Warranty claims are investigated and corrective/preventive actions are implemented. Products that are WaterMark certified are subject to endurance testing. For product warranty, see Warranty Link column. | https://www.felton.co.nz/support/warranty/ | Suitable for mains pressure only. G12 (Water supplies) G12.3.2 applies (contamination of water) All Felton products are designed, manufactured and inspected/tested, that are WaterMark certified, are subject to contamination of water testing (AS/NZS 4020). G12 (Water supplies) G12.3.7 applies (flow rates) All Felton products are designed, manufactured and inspected/tested, that are WaterMark certified, are subject to flow rates testing that is within the limitation set by the AS/NZS 3500 (NZBC) and the WELS regulations. For product WaterMark certification link, see WaterMark Link column | WM25208 For product WaterMark certification link, see WaterMark Link column For evidence of Contributions to Compliance, please refer to Durability and Water Supply Systems columns | https://watermark.abcb.gov.au/product-search/certificate/025208
Axiss II Wall Mounted Basin / Bath Mixer Black 35mm | AX2BFB
Axiss II Wall Mounted Basin / Bath Mixer 35mm | AX2BFC-LH | 35mm quality European cartridge Available in chrome & PVD finishes Suitable for left-handed installation 174mm reach from wall to centre of outlet Pivoting aerator included Watermark certified Designed & assembled in NZ 10 year warranty (T&C's apply) Please refer to the Felton product website page for the following product information: Technical details including dimensions Technical specification sheets including conditions of use Installation Instructions See Product Spec Link column for direct link | https://www.felton.co.nz/axiss/axiss-ii-wall-mounted-basinbath-mixer-35mm-left-handed/ | As part of a plumbing system for supply of cold, hot or mixed water temperatures. This product can be used in residential and/or commercial buildings where cold, hot or mixed water temperatures is required to be supplied limited to pressure situations as indicated in installation guide. Not suitable for use in areas which are being permanently concealed such as behind concrete. | Must be installed according to installation guide and be installed by a registered plumber. Temperature limits for the water – refer to installation guide on product page of website. | Felton Industries Ltd | 8 Farmhouse Ln, St Johns Auckland 1072 0800 743 358 sales@felton.co.nz | www.felton.co.nz | 9429037747183 | No | B2 Durability — B2.3.1 G12 Water Supplies — G12.3.2, G12.3.7 | B2 - Durability B2.3.1 (c) applies As part of a plumbing system for supply of cold, hot or mixed water temperatures. No maintenance required apart from during normal course of use. Proof of durability – Service history: Felton products have been installed and used in NZ for the last 50 years and warranty calls are at a minimum and within the quality principles of Felton. Installation is to be performed as per the Felton Installation Instructions. All Warranty claims are investigated and corrective/preventive actions are implemented. Products that are WaterMark certified are subject to endurance testing. For product warranty, see Warranty Link column. | https://www.felton.co.nz/support/warranty/ | Suitable for mains pressure only. G12 (Water supplies) G12.3.2 applies (contamination of water) All Felton products are designed, manufactured and inspected/tested, that are WaterMark certified, are subject to contamination of water testing (AS/NZS 4020). G12 (Water supplies) G12.3.7 applies (flow rates) All Felton products are designed, manufactured and inspected/tested, that are WaterMark certified, are subject to flow rates testing that is within the limitation set by the AS/NZS 3500 (NZBC) and the WELS regulations. For product WaterMark certification link, see WaterMark Link column | WM25208 For product WaterMark certification link, see WaterMark Link column For evidence of Contributions to Compliance, please refer to Durability and Water Supply Systems columns | https://watermark.abcb.gov.au/product-search/certificate/025208
Axiss II Wall Mounted Basin / Bath Mixer Black 35mm | AX2BFB-LH
Axiss II Wall Mounted Swivel Basin / Bath Mixer 35mm | AX2SBFC | Suitable for mains pressure only (up to 500kPa) Available in chrome & PVD finishes 35mm quality European cartridge 214mm reach from wall to centre of outlet Features 180° swivel spout & pivoting aerator included Ideal for kids’ safety in bath while maximising space Watermark certified Designed in NZ 10 year warranty (T&C's apply) Please refer to the Felton product website page for the following product information: Technical details including dimensions Technical specification sheets including conditions of use Installation Instructions See Product Spec Link column for direct link | https://www.felton.co.nz/axiss/axiss-ii-wall-mounted-swivel-basin-bath-mixer-35mm/ | As part of a plumbing system for supply of cold, hot or mixed water temperatures. This product can be used in residential and/or commercial buildings where cold, hot or mixed water temperatures is required to be supplied limited to pressure situations as indicated in installation guide. Not suitable for use in areas which are being permanently concealed such as behind concrete. | Must be installed according to installation guide and be installed by a registered plumber. Temperature limits for the water – refer to installation guide on product page of website. | Felton Industries Ltd | 8 Farmhouse Ln, St Johns Auckland 1072 0800 743 358 sales@felton.co.nz | www.felton.co.nz | 9429037747183 | No | B2 Durability — B2.3.1 G12 Water Supplies — G12.3.2, G12.3.7 | B2 - Durability B2.3.1 (c) applies As part of a plumbing system for supply of cold, hot or mixed water temperatures. No maintenance required apart from during normal course of use. Proof of durability – Service history: Felton products have been installed and used in NZ for the last 50 years and warranty calls are at a minimum and within the quality principles of Felton. Installation is to be performed as per the Felton Installation Instructions. All Warranty claims are investigated and corrective/preventive actions are implemented. Products that are WaterMark certified are subject to endurance testing. For product warranty, see Warranty Link column. | https://www.felton.co.nz/support/warranty/ | Suitable for mains pressure only. G12 (Water supplies) G12.3.2 applies (contamination of water) All Felton products are designed, manufactured and inspected/tested, that are WaterMark certified, are subject to contamination of water testing (AS/NZS 4020). G12 (Water supplies) G12.3.7 applies (flow rates) All Felton products are designed, manufactured and inspected/tested, that are WaterMark certified, are subject to flow rates testing that is within the limitation set by the AS/NZS 3500 (NZBC) and the WELS regulations. For product WaterMark certification link, see WaterMark Link column | WM25208 For product WaterMark certification link, see WaterMark Link column For evidence of Contributions to Compliance, please refer to Durability and Water Supply Systems columns | https://watermark.abcb.gov.au/product-search/certificate/025208
Axiss II Wall Mounted Swivel Basin / Bath Mixer Black 35mm | AX2SBFB
Axiss II Wall Mounted Swivel Basin / Bath Mixer 35mm | AX2SBFC-LH | 35mm quality European cartridge Available in chrome & PVD finishes Suitable for left-handed installation 214mm reach from wall to centre of outlet Features 180° swivel spout & pivoting aerator included Ideal for kids’ safety in bath while maximising space Watermark certified Designed & assembled in NZ 10 year warranty (T&C's apply) Please refer to the Felton product website page for the following product information: Technical details including dimensions Technical specification sheets including conditions of use Installation Instructions See Product Spec Link column for direct link | https://www.felton.co.nz/axiss/axiss-ii-wall-mounted-swivel-basinbath-mixer-35mm-left-handed/ | As part of a plumbing system for supply of cold, hot or mixed water temperatures. This product can be used in residential and/or commercial buildings where cold, hot or mixed water temperatures is required to be supplied limited to pressure situations as indicated in installation guide. Not suitable for use in areas which are being permanently concealed such as behind concrete. | Must be installed according to installation guide and be installed by a registered plumber. Temperature limits for the water – refer to installation guide on product page of website. | Felton Industries Ltd | 8 Farmhouse Ln, St Johns Auckland 1072 0800 743 358 sales@felton.co.nz | www.felton.co.nz | 9429037747183 | No | B2 Durability — B2.3.1 G12 Water Supplies — G12.3.2, G12.3.7 | B2 - Durability B2.3.1 (c) applies As part of a plumbing system for supply of cold, hot or mixed water temperatures. No maintenance required apart from during normal course of use. Proof of durability – Service history: Felton products have been installed and used in NZ for the last 50 years and warranty calls are at a minimum and within the quality principles of Felton. Installation is to be performed as per the Felton Installation Instructions. All Warranty claims are investigated and corrective/preventive actions are implemented. Products that are WaterMark certified are subject to endurance testing. For product warranty, see Warranty Link column. | https://www.felton.co.nz/support/warranty/ | Suitable for mains pressure only. G12 (Water supplies) G12.3.2 applies (contamination of water) All Felton products are designed, manufactured and inspected/tested, that are WaterMark certified, are subject to contamination of water testing (AS/NZS 4020). G12 (Water supplies) G12.3.7 applies (flow rates) All Felton products are designed, manufactured and inspected/tested, that are WaterMark certified, are subject to flow rates testing that is within the limitation set by the AS/NZS 3500 (NZBC) and the WELS regulations. For product WaterMark certification link, see WaterMark Link column | WM25208 For product WaterMark certification link, see WaterMark Link column For evidence of Contributions to Compliance, please refer to Durability and Water Supply Systems columns | https://watermark.abcb.gov.au/product-search/certificate/025208
Axiss II Wall Mounted Swivel Basin / Bath Mixer Black 35mm | AX2SBFB-LH
Axiss Wall Mounted Basin / Bath Mixer 40mm | AXBFC | For all pressures when installed as basin mixer For equal pressures only when installed as a bath mixer Available in chrome & PVD finishes 40mm quality European cartridge Watermark certified Designed in NZ 10 year warranty (T&C's apply) Please refer to the Felton product website page for the following product information: Technical details including dimensions Technical specification sheets including conditions of use Installation Instructions See Product Spec Link column for direct link | https://www.felton.co.nz/axiss/axiss-wall-mounted-basin-bath-mixer-40mm/ | As part of a plumbing system for supply of cold, hot or mixed water temperatures. This product can be used in residential and/or commercial buildings where cold, hot or mixed water temperatures is required to be supplied limited to pressure situations as indicated in installation guide. Not suitable for use in areas which are being permanently concealed such as behind concrete. | Must be installed according to installation guide and be installed by a registered plumber. Temperature limits for the water – refer to installation guide on product page of website. | Felton Industries Ltd | 8 Farmhouse Ln, St Johns Auckland 1072 0800 743 358 sales@felton.co.nz | www.felton.co.nz | 9429037747183 | No | B2 Durability — B2.3.1 G12 Water Supplies — G12.3.2, G12.3.7 | B2 - Durability B2.3.1 (c) applies As part of a plumbing system for supply of cold, hot or mixed water temperatures. No maintenance required apart from during normal course of use. Proof of durability – Service history: Felton products have been installed and used in NZ for the last 50 years and warranty calls are at a minimum and within the quality principles of Felton. Installation is to be performed as per the Felton Installation Instructions. All Warranty claims are investigated and corrective/preventive actions are implemented. Products that are WaterMark certified are subject to endurance testing. For product warranty, see Warranty Link column. | https://www.felton.co.nz/support/warranty/ | Suitable for all pressures when installed as basin mixer Suitable for equal pressures only when installed as a bath mixer G12 (Water supplies) G12.3.2 applies (contamination of water) All Felton products are designed, manufactured and inspected/tested, that are WaterMark certified, are subject to contamination of water testing (AS/NZS 4020). G12 (Water supplies) G12.3.7 applies (flow rates) All Felton products are designed, manufactured and inspected/tested, that are WaterMark certified, are subject to flow rates testing that is within the limitation set by the AS/NZS 3500 (NZBC) and the WELS regulations. For product WaterMark certification link, see WaterMark Link column | WM25208 For product WaterMark certification link, see WaterMark Link column For evidence of Contributions to Compliance, please refer to Durability and Water Supply Systems columns | https://watermark.abcb.gov.au/product-search/certificate/025208
Axiss Wall Mounted Basin / Bath Mixer Black 40mm | AXBFB
Axiss Wall Mounted Swivel Basin / Bath Mixer 40mm | AXSBFC | For all pressures when installed as basin mixer For equal pressures only when installed as a bath mixer Available in chrome & PVD finishes Features 180° swivel spout Ideal for kids safety in bath while maximising space 40mm quality European cartridge with anti-scald and flow limiter Watermark certified Designed in NZ 10 year warranty (T&C's apply) Please refer to the Felton product website page for the following product information: Technical details including dimensions Technical specification sheets including conditions of use Installation Instructions See Product Spec Link column for direct link | https://www.felton.co.nz/axiss/axiss-wall-mounted-swivel-basin-bath-mixer/ | As part of a plumbing system for supply of cold, hot or mixed water temperatures. This product can be used in residential and/or commercial buildings where cold, hot or mixed water temperatures is required to be supplied limited to pressure situations as indicated in installation guide. Not suitable for use in areas which are being permanently concealed such as behind concrete. | Must be installed according to installation guide and be installed by a registered plumber. Temperature limits for the water – refer to installation guide on product page of website. | Felton Industries Ltd | 8 Farmhouse Ln, St Johns Auckland 1072 0800 743 358 sales@felton.co.nz | www.felton.co.nz | 9429037747183 | No | B2 Durability — B2.3.1 G12 Water Supplies — G12.3.2, G12.3.7 | B2 - Durability B2.3.1 (c) applies As part of a plumbing system for supply of cold, hot or mixed water temperatures. No maintenance required apart from during normal course of use. Proof of durability – Service history: Felton products have been installed and used in NZ for the last 50 years and warranty calls are at a minimum and within the quality principles of Felton. Installation is to be performed as per the Felton Installation Instructions. All Warranty claims are investigated and corrective/preventive actions are implemented. Products that are WaterMark certified are subject to endurance testing. For product warranty, see Warranty Link column. | https://www.felton.co.nz/support/warranty/ | Suitable for all pressures when installed as basin mixer Suitable for equal pressures only when installed as a bath mixer G12 (Water supplies) G12.3.2 applies (contamination of water) All Felton products are designed, manufactured and inspected/tested, that are WaterMark certified, are subject to contamination of water testing (AS/NZS 4020). G12 (Water supplies) G12.3.7 applies (flow rates) All Felton products are designed, manufactured and inspected/tested, that are WaterMark certified, are subject to flow rates testing that is within the limitation set by the AS/NZS 3500 (NZBC) and the WELS regulations. For product WaterMark certification link, see WaterMark Link column | WM25208 For product WaterMark certification link, see WaterMark Link column For evidence of Contributions to Compliance, please refer to Durability and Water Supply Systems columns | https://watermark.abcb.gov.au/product-search/certificate/025208
Axiss Wall Mounted Swivel Basin / Bath Mixer Black 40mm | AXSBFB
Axiss II Single Spray Slide Shower Chrome | AX2HSKCSR | For all pressures Available in chrome & PVD finishes Single function hand piece Shower aperture - 54mm² 730mm slide rail (685mm c-c) 1.5m large bore EN1113 rated hose Watermark certified 5 year warranty Please refer to the Felton product website page for the following product information: Technical details including dimensions Technical specification sheets including conditions of use Installation Instructions See Product Spec Link column for direct link | https://www.felton.co.nz/axiss/axiss-ii-single-spray-slide-shower/ | As part of a plumbing system for supply of cold, hot or mixed water temperatures. This product can be used in residential and/or commercial buildings where cold, hot or mixed water temperatures is required to be supplied limited to pressure situations as indicated in installation guide. Not suitable for use in areas which are being permanently concealed such as behind concrete. | Must be installed according to installation guide and be installed by a registered plumber. Temperature limits for the water – refer to installation guide on product page of website. | Felton Industries Ltd | 8 Farmhouse Ln, St Johns Auckland 1072 0800 743 358 sales@felton.co.nz | www.felton.co.nz | 9429037747183 | No | B2 Durability — B2.3.1 G12 Water Supplies — G12.3.7 | B2 - Durability B2.3.1 (c) applies As part of a plumbing system for supply of cold, hot or mixed water temperatures. No maintenance required apart from during normal course of use. Proof of durability – Service history: Felton products have been installed and used in NZ for the last 50 years and warranty calls are at a minimum and within the quality principles of Felton. Installation is to be performed as per the Felton Installation Instructions. All Warranty claims are investigated and corrective/preventive actions are implemented. Products that are WaterMark certified are subject to endurance testing. For product warranty, see Warranty Link column. | https://www.felton.co.nz/support/warranty/ | Suitable for all pressures. G12 (Water supplies) G12.3.7 applies (flow rates) All Felton products are designed, manufactured and inspected/tested, that are WaterMark certified, are subject to flow rates testing that is within the limitation set by the AS/NZS 3500 (NZBC) and the WELS regulations. For product WaterMark certification link, see WaterMark Link column | WM25644 For product WaterMark certification link, see WaterMark Link column For evidence of Contributions to Compliance, please refer to Durability and Water Supply Systems columns | https://watermark.abcb.gov.au/product-search/certificate/025644
Axiss II Single Spray Slide Shower Black | AX2HSKCSRB
Axiss Rain Shower Column Chrome | AXRSCC | For equal high (mains) pressure only 300 x 200mm rain head and single function handpiece Available in chrome & PVD finishes Shower aperture: Rainhead 89mm² ¦ Handpiece 54mm² Brass shower column with brackets Top entry G1/2 BSP inlet Built in diverter to switch between rain head and handpiece 1.5m EN1113 rated hose Watermark certified 5 year warranty Please refer to the Felton product website page for the following product information: Technical details including dimensions Technical specification sheets including conditions of use Installation Instructions See Product Spec Link column for direct link | https://www.felton.co.nz/axiss/axiss-rain-shower-column/ | As part of a plumbing system for supply of cold, hot or mixed water temperatures. This product can be used in residential and/or commercial buildings where cold, hot or mixed water temperatures is required to be supplied limited to pressure situations as indicated in installation guide. Not suitable for use in areas which are being permanently concealed such as behind concrete. | Must be installed according to installation guide and be installed by a registered plumber. Temperature limits for the water – refer to installation guide on product page of website. | Felton Industries Ltd | 8 Farmhouse Ln, St Johns Auckland 1072 0800 743 358 sales@felton.co.nz | www.felton.co.nz | 9429037747183 | No | B2 Durability — B2.3.1 G12 Water Supplies — G12.3.7 | B2 - Durability B2.3.1 (c) applies As part of a plumbing system for supply of cold, hot or mixed water temperatures. No maintenance required apart from during normal course of use. Proof of durability – Service history: Felton products have been installed and used in NZ for the last 50 years and warranty calls are at a minimum and within the quality principles of Felton. Installation is to be performed as per the Felton Installation Instructions. All Warranty claims are investigated and corrective/preventive actions are implemented. Products that are WaterMark certified are subject to endurance testing. For product warranty, see Warranty Link column. | https://www.felton.co.nz/support/warranty/ | Suitable for mains pressure only. G12 (Water supplies) G12.3.7 applies (flow rates) All Felton products are designed, manufactured and inspected/tested, that are WaterMark certified, are subject to flow rates testing that is within the limitation set by the AS/NZS 3500 (NZBC) and the WELS regulations. For product WaterMark certification link, see WaterMark Link column | WM25644 For product WaterMark certification link, see WaterMark Link column For evidence of Contributions to Compliance, please refer to Durability and Water Supply Systems columns | https://watermark.abcb.gov.au/product-search/certificate/025644
Axiss Rain Shower Column Black | AXRSCB
Axiss Rain Head Ceiling Mounted Chrome (180mm) | AXRHCMSC | For all pressures (min 35kPa) Available in chrome & black Shower aperture - 89mm² 300 x 200mm stainless steel rainhead 180mm vertical reach (from flange to outlet) 1/2 inch female thread Watermark certified 5 year warranty Please refer to the Felton product website page for the following product information: Technical details including dimensions Technical specification sheets including conditions of use Installation Instructions See Product Spec Link column for direct link | https://www.felton.co.nz/axiss/axiss-rain-head-ceiling-mounted-180mm/ | As part of a plumbing system for supply of cold, hot or mixed water temperatures. This product can be used in residential and/or commercial buildings where cold, hot or mixed water temperatures is required to be supplied limited to pressure situations as indicated in installation guide. Not suitable for use in areas which are being permanently concealed such as behind concrete. | Must be installed according to installation guide and be installed by a registered plumber. Temperature limits for the water – refer to installation guide on product page of website. | Felton Industries Ltd | 8 Farmhouse Ln, St Johns Auckland 1072 0800 743 358 sales@felton.co.nz | www.felton.co.nz | 9429037747183 | No | B2 Durability — B2.3.1 G12 Water Supplies — G12.3.7 | B2 - Durability B2.3.1 (c) applies As part of a plumbing system for supply of cold, hot or mixed water temperatures. No maintenance required apart from during normal course of use. Proof of durability – Service history: Felton products have been installed and used in NZ for the last 50 years and warranty calls are at a minimum and within the quality principles of Felton. Installation is to be performed as per the Felton Installation Instructions. All Warranty claims are investigated and corrective/preventive actions are implemented. Products that are WaterMark certified are subject to endurance testing. For product warranty, see Warranty Link column. | https://www.felton.co.nz/support/warranty/ | Suitable for all pressures. G12 (Water supplies) G12.3.7 applies (flow rates) All Felton products are designed, manufactured and inspected/tested, that are WaterMark certified, are subject to flow rates testing that is within the limitation set by the AS/NZS 3500 (NZBC) and the WELS regulations. For product WaterMark certification link, see WaterMark Link column | WM25644 For product WaterMark certification link, see WaterMark Link column For evidence of Contributions to Compliance, please refer to Durability and Water Supply Systems columns | https://watermark.abcb.gov.au/product-search/certificate/025644
Axiss Rain Head Ceiling Mounted Black (180mm) | AXRHCMSB
Axiss Rain Head Ceiling Mounted Chrome (300mm) | AXRHCMC | For all pressures (min 35kPa) Available in chrome & black Shower aperture - 89mm² 300 x 200mm stainless steel rainhead 300mm vertical reach (from flange to outlet) 1/2 inch female thread Watermark certified 5 year warranty Please refer to the Felton product website page for the following product information: Technical details including dimensions Technical specification sheets including conditions of use Installation Instructions See Product Spec Link column for direct link | https://www.felton.co.nz/axiss/axiss-rain-head-ceiling-mounted-300mm/ | As part of a plumbing system for supply of cold, hot or mixed water temperatures. This product can be used in residential and/or commercial buildings where cold, hot or mixed water temperatures is required to be supplied limited to pressure situations as indicated in installation guide. Not suitable for use in areas which are being permanently concealed such as behind concrete. | Must be installed according to installation guide and be installed by a registered plumber. Temperature limits for the water – refer to installation guide on product page of website. | Felton Industries Ltd | 8 Farmhouse Ln, St Johns Auckland 1072 0800 743 358 sales@felton.co.nz | www.felton.co.nz | 9429037747183 | No | B2 Durability — B2.3.1 G12 Water Supplies — G12.3.7 | B2 - Durability B2.3.1 (c) applies As part of a plumbing system for supply of cold, hot or mixed water temperatures. No maintenance required apart from during normal course of use. Proof of durability – Service history: Felton products have been installed and used in NZ for the last 50 years and warranty calls are at a minimum and within the quality principles of Felton. Installation is to be performed as per the Felton Installation Instructions. All Warranty claims are investigated and corrective/preventive actions are implemented. Products that are WaterMark certified are subject to endurance testing. For product warranty, see Warranty Link column. | https://www.felton.co.nz/support/warranty/ | Suitable for all pressures. G12 (Water supplies) G12.3.7 applies (flow rates) All Felton products are designed, manufactured and inspected/tested, that are WaterMark certified, are subject to flow rates testing that is within the limitation set by the AS/NZS 3500 (NZBC) and the WELS regulations. For product WaterMark certification link, see WaterMark Link column | WM25644 For product WaterMark certification link, see WaterMark Link column For evidence of Contributions to Compliance, please refer to Durability and Water Supply Systems columns | https://watermark.abcb.gov.au/product-search/certificate/025644
Axiss Rain Head Ceiling Mounted Black (300mm) | AXRHCMB
Axiss Rain Head Wall Mounted Chrome (450mm) | AXRHWMC | For all pressures (min 35kPa) Available in chrome & black Shower aperture - 89mm² 300 x 200mm stainless steel rainhead 450mm horizontal reach (from flange to outlet) 1/2 inch female thread Watermark certified 5 year warranty Please refer to the Felton product website page for the following product information: Technical details including dimensions Technical specification sheets including conditions of use Installation Instructions See Product Spec Link column for direct link | https://www.felton.co.nz/axiss/axiss-rain-head-wall-mounted-450mm/ | As part of a plumbing system for supply of cold, hot or mixed water temperatures. This product can be used in residential and/or commercial buildings where cold, hot or mixed water temperatures is required to be supplied limited to pressure situations as indicated in installation guide. Not suitable for use in areas which are being permanently concealed such as behind concrete. | Must be installed according to installation guide and be installed by a registered plumber. Temperature limits for the water – refer to installation guide on product page of website. | Felton Industries Ltd | 8 Farmhouse Ln, St Johns Auckland 1072 0800 743 358 sales@felton.co.nz | www.felton.co.nz | 9429037747183 | No | B2 Durability — B2.3.1 G12 Water Supplies — G12.3.7 | B2 - Durability B2.3.1 (c) applies As part of a plumbing system for supply of cold, hot or mixed water temperatures. No maintenance required apart from during normal course of use. Proof of durability – Service history: Felton products have been installed and used in NZ for the last 50 years and warranty calls are at a minimum and within the quality principles of Felton. Installation is to be performed as per the Felton Installation Instructions. All Warranty claims are investigated and corrective/preventive actions are implemented. Products that are WaterMark certified are subject to endurance testing. For product warranty, see Warranty Link column. | https://www.felton.co.nz/support/warranty/ | Suitable for all pressures. G12 (Water supplies) G12.3.7 applies (flow rates) All Felton products are designed, manufactured and inspected/tested, that are WaterMark certified, are subject to flow rates testing that is within the limitation set by the AS/NZS 3500 (NZBC) and the WELS regulations. For product WaterMark certification link, see WaterMark Link column | WM25644 For product WaterMark certification link, see WaterMark Link column For evidence of Contributions to Compliance, please refer to Durability and Water Supply Systems columns | https://watermark.abcb.gov.au/product-search/certificate/025644
Axiss Rain Head Wall Mounted Black (450mm) | AXRHWMB
Including spare parts where supplied and where applicable
Product Description | Product Identifier (Product Code) | Product Description | Product Spec Link | Scope of Use | Conditions of Use | Manufacturer/Importer | Manufacturer Contact Details for Service | Manufacturer Website | NZBN | Warnings & Bans Is the building product/building product line subject to warning or ban under section 26 of the Building Act 2004? | Relevant Building Code Clause/s | Durability | Warranty Link | Water Supply Systems | Contributions to Compliance | WaterMark Link
Linea Range
Linea Basin Mixer Chrome | LBMC | Suitable for all pressures (up to 1500kPa) Available in chrome & PVD finishes 120mm reach 40mm quality European cartridge Designed in NZ Watermark certified 10 year warranty (T&C's apply) Please refer to the Felton product website page for the following product information: Technical details including dimensions Technical specification sheets including conditions of use Installation Instructions See Product Spec Link column for direct link | https://www.felton.co.nz/linea/linea-basin-mixer/ | As part of a plumbing system for supply of cold, hot or mixed water temperatures. This product can be used in residential and/or commercial buildings where cold, hot or mixed water temperatures is required to be supplied limited to pressure situations as indicated in installation guide. Not suitable for use in areas which are being permanently concealed such as behind concrete. | Must be installed according to installation guide and be installed by a registered plumber. Temperature limits for the water – refer to installation guide on product page of website. | Felton Industries Ltd | 8 Farmhouse Ln, St Johns Auckland 1072 0800 743 358 sales@felton.co.nz | www.felton.co.nz | 9429037747183 | No | B2 Durability — B2.3.1 G12 Water Supplies — G12.3.2, G12.3.7 | B2 - Durability B2.3.1 (c) applies As part of a plumbing system for supply of cold, hot or mixed water temperatures. No maintenance required apart from during normal course of use. Proof of durability – Service history: Felton products have been installed and used in NZ for the last 50 years and warranty calls are at a minimum and within the quality principles of Felton. Installation is to be performed as per the Felton Installation Instructions. All Warranty claims are investigated and corrective/preventive actions are implemented. Products that are WaterMark certified are subject to endurance testing. For product warranty, see Warranty Link column. | https://www.felton.co.nz/support/warranty/ | Suitable for all pressures. G12 (Water supplies) G12.3.2 applies (contamination of water) All Felton products are designed, manufactured and inspected/tested, that are WaterMark certified, are subject to contamination of water testing (AS/NZS 4020). G12 (Water supplies) G12.3.7 applies (flow rates) All Felton products are designed, manufactured and inspected/tested, that are WaterMark certified, are subject to flow rates testing that is within the limitation set by the AS/NZS 3500 (NZBC) and the WELS regulations. For product WaterMark certification link, see WaterMark Link column | WM25208 For product WaterMark certification link, see WaterMark Link column For evidence of Contributions to Compliance, please refer to Durability and Water Supply Systems columns | https://watermark.abcb.gov.au/product-search/certificate/025208
Linea Basin Mixer Brushed Nickel | LBMBN
Linea Basin Mixer Black | LBMB
Linea Tall Basin Mixer Chrome | LTBMC | Suitable for all pressures (up to 1500kPa) Available in chrome & PVD finishes 150mm reach 40mm quality European cartridge Designed in NZ Watermark certified 10 year warranty (T&C's apply) Please refer to the Felton product website page for the following product information: Technical details including dimensions Technical specification sheets including conditions of use Installation Instructions See Product Spec Link column for direct link | https://www.felton.co.nz/linea/linea-tall-basin-mixer/ | As part of a plumbing system for supply of cold, hot or mixed water temperatures. This product can be used in residential and/or commercial buildings where cold, hot or mixed water temperatures is required to be supplied limited to pressure situations as indicated in installation guide. Not suitable for use in areas which are being permanently concealed such as behind concrete. | Must be installed according to installation guide and be installed by a registered plumber. Temperature limits for the water – refer to installation guide on product page of website. | Felton Industries Ltd | 8 Farmhouse Ln, St Johns Auckland 1072 0800 743 358 sales@felton.co.nz | www.felton.co.nz | 9429037747183 | No | B2 Durability — B2.3.1 G12 Water Supplies — G12.3.2, G12.3.7 | B2 - Durability B2.3.1 (c) applies As part of a plumbing system for supply of cold, hot or mixed water temperatures. No maintenance required apart from during normal course of use. Proof of durability – Service history: Felton products have been installed and used in NZ for the last 50 years and warranty calls are at a minimum and within the quality principles of Felton. Installation is to be performed as per the Felton Installation Instructions. All Warranty claims are investigated and corrective/preventive actions are implemented. Products that are WaterMark certified are subject to endurance testing. For product warranty, see Warranty Link column. | https://www.felton.co.nz/support/warranty/ | Suitable for all pressures. G12 (Water supplies) G12.3.2 applies (contamination of water) All Felton products are designed, manufactured and inspected/tested, that are WaterMark certified, are subject to contamination of water testing (AS/NZS 4020). G12 (Water supplies) G12.3.7 applies (flow rates) All Felton products are designed, manufactured and inspected/tested, that are WaterMark certified, are subject to flow rates testing that is within the limitation set by the AS/NZS 3500 (NZBC) and the WELS regulations. For product WaterMark certification link, see WaterMark Link column | Watermark certification WIP WM25208 For product WaterMark certification link, see WaterMark Link column For evidence of Contributions to Compliance, please refer to Durability and Water Supply Systems columns | https://watermark.abcb.gov.au/product-search/certificate/025208
Linea Tall Basin Mixer Brushed Nickel | LTBMBN
Linea Tall Basin Mixer Black | LTBMB
Linea Sink Mixer Chrome | LSMC | Suitable for all pressures Available in chrome & PVD finishes 175mm reach 40mm quality European cartridge 360° swivel spout Designed in NZ Watermark certified 10 year warranty (T&C's apply) Please refer to the Felton product website page for the following product information: Technical details including dimensions Technical specification sheets including conditions of use Installation Instructions See Product Spec Link column for direct link | https://www.felton.co.nz/linea/linea-sink-mixer/ | As part of a plumbing system for supply of cold, hot or mixed water temperatures. This product can be used in residential and/or commercial buildings where cold, hot or mixed water temperatures is required to be supplied limited to pressure situations as indicated in installation guide. Not suitable for use in areas which are being permanently concealed such as behind concrete. | Must be installed according to installation guide and be installed by a registered plumber. Temperature limits for the water – refer to installation guide on product page of website. | Felton Industries Ltd | 8 Farmhouse Ln, St Johns Auckland 1072 0800 743 358 sales@felton.co.nz | www.felton.co.nz | 9429037747183 | No | B2 Durability — B2.3.1 G12 Water Supplies — G12.3.2, G12.3.7 | B2 - Durability B2.3.1 (c) applies As part of a plumbing system for supply of cold, hot or mixed water temperatures. No maintenance required apart from during normal course of use. Proof of durability – Service history: Felton products have been installed and used in NZ for the last 50 years and warranty calls are at a minimum and within the quality principles of Felton. Installation is to be performed as per the Felton Installation Instructions. All Warranty claims are investigated and corrective/preventive actions are implemented. Products that are WaterMark certified are subject to endurance testing. For product warranty, see Warranty Link column. | https://www.felton.co.nz/support/warranty/ | Suitable for all pressures. G12 (Water supplies) G12.3.2 applies (contamination of water) All Felton products are designed, manufactured and inspected/tested, that are WaterMark certified, are subject to contamination of water testing (AS/NZS 4020). G12 (Water supplies) G12.3.7 applies (flow rates) All Felton products are designed, manufactured and inspected/tested, that are WaterMark certified, are subject to flow rates testing that is within the limitation set by the AS/NZS 3500 (NZBC) and the WELS regulations. For product WaterMark certification link, see WaterMark Link column | WM25208 For product WaterMark certification link, see WaterMark Link column For evidence of Contributions to Compliance, please refer to Durability and Water Supply Systems columns | https://watermark.abcb.gov.au/product-search/certificate/025208
Linea Sink Mixer Brushed Nickel | LSMBN
Linea Sink Mixer Black | LSMB
Linea Pull Out Sink Mixer Chrome | LSMC01 | Suitable for mains pressure only Available in chrome & PVD finishes Single function pull out spray 35mm quality European cartridge with anti-scald and flow limiter 360° swivel spout 208mm reach Not for commercial use 10 year warranty (T&C's apply) Please refer to the Felton product website page for the following product information: Technical details including dimensions Technical specification sheets including conditions of use Installation Instructions See Product Spec Link column for direct link | https://www.felton.co.nz/linea/linea-pull-out-sink-mixer/ | As part of a plumbing system for supply of cold, hot or mixed water temperatures. This product can be used in residential and/or commercial buildings where cold, hot or mixed water temperatures is required to be supplied limited to pressure situations as indicated in installation guide. Not suitable for use in areas which are being permanently concealed such as behind concrete. | Must be installed according to installation guide and be installed by a registered plumber. Temperature limits for the water – refer to installation guide on product page of website. | Felton Industries Ltd | 8 Farmhouse Ln, St Johns Auckland 1072 0800 743 358 sales@felton.co.nz | www.felton.co.nz | 9429037747183 | No | B2 Durability — B2.3.1 G12 Water Supplies — G12.3.2, G12.3.7 | B2 - Durability B2.3.1 (c) applies As part of a plumbing system for supply of cold, hot or mixed water temperatures. No maintenance required apart from during normal course of use. Proof of durability – Service history: Felton products have been installed and used in NZ for the last 50 years and warranty calls are at a minimum and within the quality principles of Felton. Installation is to be performed as per the Felton Installation Instructions. All Warranty claims are investigated and corrective/preventive actions are implemented. Products that are WaterMark certified are subject to endurance testing. For product warranty, see Warranty Link column. | https://www.felton.co.nz/support/warranty/ | Suitable for mains pressure only. G12 (Water supplies) G12.3.2 applies (contamination of water) All Felton products are designed, manufactured and inspected/tested, that are WaterMark certified, are subject to contamination of water testing (AS/NZS 4020). G12 (Water supplies) G12.3.7 applies (flow rates) All Felton products are designed, manufactured and inspected/tested, that are WaterMark certified, are subject to flow rates testing that is within the limitation set by the AS/NZS 3500 (NZBC) and the WELS regulations. For product WaterMark certification link, see WaterMark Link column | Watermark certification WIP WM25208 For product WaterMark certification link, see WaterMark Link column For evidence of Contributions to Compliance, please refer to Durability and Water Supply Systems columns | https://watermark.abcb.gov.au/product-search/certificate/025208
Linea Pull Out Sink Mixer Brushed Nickel | LSMBN01
Linea Pull Out Sink Mixer Black | LSMB01
Linea Spring Sink mixer Chrome | LSMC02 | Mains pressure only Available in chrome & PVD finishes Pull down spout with dual function spray and jet Features an integrated magnet holder for docking spray nozzle Ideal for washing vegetables, cleaning dishes or harder to reach areas 360° swivel spout 35mm quality European cartridge with anti-scald and flow limiter 228mm reach Not for commercial use 10 year warranty (T&C's apply) Please refer to the Felton product website page for the following product information: Technical details including dimensions Technical specification sheets including conditions of use Installation Instructions See Product Spec Link column for direct link | https://www.felton.co.nz/linea/linea-spring-sink-mixer/ | As part of a plumbing system for supply of cold, hot or mixed water temperatures. This product can be used in residential and/or commercial buildings where cold, hot or mixed water temperatures is required to be supplied limited to pressure situations as indicated in installation guide. Not suitable for use in areas which are being permanently concealed such as behind concrete. | Must be installed according to installation guide and be installed by a registered plumber. Temperature limits for the water – refer to installation guide on product page of website. | Felton Industries Ltd | 8 Farmhouse Ln, St Johns Auckland 1072 0800 743 358 sales@felton.co.nz | www.felton.co.nz | 9429037747183 | No | B2 Durability — B2.3.1 G12 Water Supplies — G12.3.2, G12.3.7 | B2 - Durability B2.3.1 (c) applies As part of a plumbing system for supply of cold, hot or mixed water temperatures. No maintenance required apart from during normal course of use. Proof of durability – Service history: Felton products have been installed and used in NZ for the last 50 years and warranty calls are at a minimum and within the quality principles of Felton. Installation is to be performed as per the Felton Installation Instructions. All Warranty claims are investigated and corrective/preventive actions are implemented. Products that are WaterMark certified are subject to endurance testing. For product warranty, see Warranty Link column. | https://www.felton.co.nz/support/warranty/ | Suitable for mains pressure only. G12 (Water supplies) G12.3.2 applies (contamination of water) All Felton products are designed, manufactured and inspected/tested, that are WaterMark certified, are subject to contamination of water testing (AS/NZS 4020). G12 (Water supplies) G12.3.7 applies (flow rates) All Felton products are designed, manufactured and inspected/tested, that are WaterMark certified, are subject to flow rates testing that is within the limitation set by the AS/NZS 3500 (NZBC) and the WELS regulations. For product WaterMark certification link, see WaterMark Link column | Watermark certification WIP WM25208 For product WaterMark certification link, see WaterMark Link column For evidence of Contributions to Compliance, please refer to Durability and Water Supply Systems columns | https://watermark.abcb.gov.au/product-search/certificate/025208
Linea Spring Sink mixer Brushed Nickel | LSMBN02
Linea Spring Sink mixerBlack | LSMB02
Linea Shower Mixer Chrome | LCSMC | Suitable for mains pressure only (up to 500kPa) 35mm quality European cartridge Available in chrome & PVD finishes Designed & assembled in NZ Watermark certified 10 year warranty (T&C's apply) Please refer to the Felton product website page for the following product information: Technical details including dimensions Technical specification sheets including conditions of use Installation Instructions See Product Spec Link column for direct link | https://www.felton.co.nz/linea/linea-shower-mixer/ | As part of a plumbing system for supply of cold, hot or mixed water temperatures. This product can be used in residential and/or commercial buildings where cold, hot or mixed water temperatures is required to be supplied limited to pressure situations as indicated in installation guide. Not suitable for use in areas which are being permanently concealed such as behind concrete. | Must be installed according to installation guide and be installed by a registered plumber. Temperature limits for the water – refer to installation guide on product page of website. | Felton Industries Ltd | 8 Farmhouse Ln, St Johns Auckland 1072 0800 743 358 sales@felton.co.nz | www.felton.co.nz | 9429037747183 | No | B2 Durability — B2.3.1 G12 Water Supplies — G12.3.2, G12.3.7 | B2 - Durability B2.3.1 (c) applies As part of a plumbing system for supply of cold, hot or mixed water temperatures. No maintenance required apart from during normal course of use. Proof of durability – Service history: Felton products have been installed and used in NZ for the last 50 years and warranty calls are at a minimum and within the quality principles of Felton. Installation is to be performed as per the Felton Installation Instructions. All Warranty claims are investigated and corrective/preventive actions are implemented. Products that are WaterMark certified are subject to endurance testing. For product warranty, see Warranty Link column. | https://www.felton.co.nz/support/warranty/ | Suitable for mains pressure only. G12 (Water supplies) G12.3.2 applies (contamination of water) All Felton products are designed, manufactured and inspected/tested, that are WaterMark certified, are subject to contamination of water testing (AS/NZS 4020). G12 (Water supplies) G12.3.7 applies (flow rates) All Felton products are designed, manufactured and inspected/tested, that are WaterMark certified, are subject to flow rates testing that is within the limitation set by the AS/NZS 3500 (NZBC) and the WELS regulations. For product WaterMark certification link, see WaterMark Link column | WM25208 For product WaterMark certification link, see WaterMark Link column For evidence of Contributions to Compliance, please refer to Durability and Water Supply Systems columns | https://watermark.abcb.gov.au/product-search/certificate/025208
Linea Shower Mixer Brushed Nickel | LCSMBN
Linea Shower Mixer Black | LCSMB
Linea Mains Pressure Diverter Mixer Chrome | LDCSMC | Suitable for mains pressure only (up to 500kPa) Available in chrome & PVD finishes Switch between two water outlets 35mm quality European cartridge Designed in NZ 10 year warranty (T&C's apply) Please refer to the Felton product website page for the following product information: Technical details including dimensions Technical specification sheets including conditions of use Installation Instructions See Product Spec Link column for direct link | https://www.felton.co.nz/linea/linea-mains-pressure-diverter-mixer/ | As part of a plumbing system for supply of cold, hot or mixed water temperatures. This product can be used in residential and/or commercial buildings where cold, hot or mixed water temperatures is required to be supplied limited to pressure situations as indicated in installation guide. Not suitable for use in areas which are being permanently concealed such as behind concrete. | Must be installed according to installation guide and be installed by a registered plumber. Temperature limits for the water – refer to installation guide on product page of website. | Felton Industries Ltd | 8 Farmhouse Ln, St Johns Auckland 1072 0800 743 358 sales@felton.co.nz | www.felton.co.nz | 9429037747183 | No | B2 Durability — B2.3.1 G12 Water Supplies — G12.3.2, G12.3.7 | B2 - Durability B2.3.1 (c) applies As part of a plumbing system for supply of cold, hot or mixed water temperatures. No maintenance required apart from during normal course of use. Proof of durability – Service history: Felton products have been installed and used in NZ for the last 50 years and warranty calls are at a minimum and within the quality principles of Felton. Installation is to be performed as per the Felton Installation Instructions. All Warranty claims are investigated and corrective/preventive actions are implemented. Products that are WaterMark certified are subject to endurance testing. For product warranty, see Warranty Link column. | https://www.felton.co.nz/support/warranty/ | Suitable for mains pressure only. G12 (Water supplies) G12.3.2 applies (contamination of water) All Felton products are designed, manufactured and inspected/tested, that are WaterMark certified, are subject to contamination of water testing (AS/NZS 4020). G12 (Water supplies) G12.3.7 applies (flow rates) All Felton products are designed, manufactured and inspected/tested, that are WaterMark certified, are subject to flow rates testing that is within the limitation set by the AS/NZS 3500 (NZBC) and the WELS regulations. For product WaterMark certification link, see WaterMark Link column | Watermark certification WIP WM25208 For product WaterMark certification link, see WaterMark Link column For evidence of Contributions to Compliance, please refer to Durability and Water Supply Systems columns | https://watermark.abcb.gov.au/product-search/certificate/025208
Linea Mains Pressure Diverter Mixer Brushed Nickel | LDCSMBN
Linea Mains Pressure Diverter Mixer Black | LDCSMB
Linea Fusion Plus Shower Mixer Chrome 150mm | LFSPCSMC | Suitable for all pressures (up to 1500kPa) Available in chrome & PVD finishes Supplied with venturi jets for unequal pressures Full front of wall maintenance. Ideal for future mains pressure upgrade Proprietary Felton F5 cartridge with anti-scald and flow limiter Designed and assembled in NZ Watermark certified 10 year warranty (T&C's apply) Please refer to the Felton product website page for the following product information: Technical details including dimensions Technical specification sheets including conditions of use Installation Instructions See Product Spec Link column for direct link | https://www.felton.co.nz/linea/linea-fusion-plus-shower-mixer/ | As part of a plumbing system for supply of cold, hot or mixed water temperatures. This product can be used in residential and/or commercial buildings where cold, hot or mixed water temperatures is required to be supplied limited to pressure situations as indicated in installation guide. Not suitable for use in areas which are being permanently concealed such as behind concrete. | Must be installed according to installation guide and be installed by a registered plumber. Temperature limits for the water – refer to installation guide on product page of website. | Felton Industries Ltd | 8 Farmhouse Ln, St Johns Auckland 1072 0800 743 358 sales@felton.co.nz | www.felton.co.nz | 9429037747183 | No | B2 Durability — B2.3.1 G12 Water Supplies — G12.3.2, G12.3.7 | B2 - Durability B2.3.1 (c) applies As part of a plumbing system for supply of cold, hot or mixed water temperatures. No maintenance required apart from during normal course of use. Proof of durability – Service history: Felton products have been installed and used in NZ for the last 50 years and warranty calls are at a minimum and within the quality principles of Felton. Installation is to be performed as per the Felton Installation Instructions. All Warranty claims are investigated and corrective/preventive actions are implemented. Products that are WaterMark certified are subject to endurance testing. For product warranty, see Warranty Link column. | https://www.felton.co.nz/support/warranty/ | Suitable for all pressures. G12 (Water supplies) G12.3.2 applies (contamination of water) All Felton products are designed, manufactured and inspected/tested, that are WaterMark certified, are subject to contamination of water testing (AS/NZS 4020). G12 (Water supplies) G12.3.7 applies (flow rates) All Felton products are designed, manufactured and inspected/tested, that are WaterMark certified, are subject to flow rates testing that is within the limitation set by the AS/NZS 3500 (NZBC) and the WELS regulations. For product WaterMark certification link, see WaterMark Link column | WM25208 For product WaterMark certification link, see WaterMark Link column For evidence of Contributions to Compliance, please refer to Durability and Water Supply Systems columns | https://watermark.abcb.gov.au/product-search/certificate/025208
Linea Fusion Plus Shower Mixer Brushed Nickel 150mm | LFSPCSMBN
Linea Fusion Plus Shower Mixer Black 150mm | LFSPCSMB
Linea Fusion Plus Shower Mixer Chrome 110mm | LFSPCSMC-S | Suitable for all pressures (up to 1500kPa) Available in chrome & PVD finishes Supplied with venturi jets for unequal pressures Full front of wall maintenance. Ideal for future mains pressure upgrade Proprietary Felton F5 cartridge with anti-scald and flow limiter Designed and assembled in NZ Watermark certified 10 year warranty (T&C's apply) Please refer to the Felton product website page for the following product information: Technical details including dimensions Technical specification sheets including conditions of use Installation Instructions See Product Spec Link column for direct link | https://www.felton.co.nz/linea/linea-fusion-plus-shower-mixer-110mm/ | As part of a plumbing system for supply of cold, hot or mixed water temperatures. This product can be used in residential and/or commercial buildings where cold, hot or mixed water temperatures is required to be supplied limited to pressure situations as indicated in installation guide. Not suitable for use in areas which are being permanently concealed such as behind concrete. | Must be installed according to installation guide and be installed by a registered plumber. Temperature limits for the water – refer to installation guide on product page of website. | Felton Industries Ltd | 8 Farmhouse Ln, St Johns Auckland 1072 0800 743 358 sales@felton.co.nz | www.felton.co.nz | 9429037747183 | No | B2 Durability — B2.3.1 G12 Water Supplies — G12.3.2, G12.3.7 | B2 - Durability B2.3.1 (c) applies As part of a plumbing system for supply of cold, hot or mixed water temperatures. No maintenance required apart from during normal course of use. Proof of durability – Service history: Felton products have been installed and used in NZ for the last 50 years and warranty calls are at a minimum and within the quality principles of Felton. Installation is to be performed as per the Felton Installation Instructions. All Warranty claims are investigated and corrective/preventive actions are implemented. Products that are WaterMark certified are subject to endurance testing. For product warranty, see Warranty Link column. | https://www.felton.co.nz/support/warranty/ | Suitable for all pressures. G12 (Water supplies) G12.3.2 applies (contamination of water) All Felton products are designed, manufactured and inspected/tested, that are WaterMark certified, are subject to contamination of water testing (AS/NZS 4020). G12 (Water supplies) G12.3.7 applies (flow rates) All Felton products are designed, manufactured and inspected/tested, that are WaterMark certified, are subject to flow rates testing that is within the limitation set by the AS/NZS 3500 (NZBC) and the WELS regulations. For product WaterMark certification link, see WaterMark Link column | Watermark certification WIP WM25208 For product WaterMark certification link, see WaterMark Link column For evidence of Contributions to Compliance, please refer to Durability and Water Supply Systems columns | https://watermark.abcb.gov.au/product-search/certificate/025208
Linea Fusion Plus Shower Mixer Brushed Nickel 110mm | LFSPCSMBN-S
Linea Fusion Plus Shower Mixer Black 110mm | LFSPCSMB-S
Linea Wall Mounted Basin / Bath Mixer Chrome | LBFC | Suitable for mains pressure only (up to 500kPa) Available in chrome & PVD finishes 35mm quality European cartridge 200mm reach Suitable for left or right-handed installation Designed and assembled in NZ Watermark certified 10 year warranty (T&C's apply) Please refer to the Felton product website page for the following product information: Technical details including dimensions Technical specification sheets including conditions of use Installation Instructions See Product Spec Link column for direct link | https://www.felton.co.nz/linea/linea-fusion-plus-shower-mixer/ | As part of a plumbing system for supply of cold, hot or mixed water temperatures. This product can be used in residential and/or commercial buildings where cold, hot or mixed water temperatures is required to be supplied limited to pressure situations as indicated in installation guide. Not suitable for use in areas which are being permanently concealed such as behind concrete. | Must be installed according to installation guide and be installed by a registered plumber. Temperature limits for the water – refer to installation guide on product page of website. | Felton Industries Ltd | 8 Farmhouse Ln, St Johns Auckland 1072 0800 743 358 sales@felton.co.nz | www.felton.co.nz | 9429037747183 | No | B2 Durability — B2.3.1 G12 Water Supplies — G12.3.2, G12.3.7 | B2 - Durability B2.3.1 (c) applies As part of a plumbing system for supply of cold, hot or mixed water temperatures. No maintenance required apart from during normal course of use. Proof of durability – Service history: Felton products have been installed and used in NZ for the last 50 years and warranty calls are at a minimum and within the quality principles of Felton. Installation is to be performed as per the Felton Installation Instructions. All Warranty claims are investigated and corrective/preventive actions are implemented. Products that are WaterMark certified are subject to endurance testing. For product warranty, see Warranty Link column. | https://www.felton.co.nz/support/warranty/ | Suitable for mains pressure only. G12 (Water supplies) G12.3.2 applies (contamination of water) All Felton products are designed, manufactured and inspected/tested, that are WaterMark certified, are subject to contamination of water testing (AS/NZS 4020). G12 (Water supplies) G12.3.7 applies (flow rates) All Felton products are designed, manufactured and inspected/tested, that are WaterMark certified, are subject to flow rates testing that is within the limitation set by the AS/NZS 3500 (NZBC) and the WELS regulations. For product WaterMark certification link, see WaterMark Link column | WM25208 For product WaterMark certification link, see WaterMark Link column For evidence of Contributions to Compliance, please refer to Durability and Water Supply Systems columns | https://watermark.abcb.gov.au/product-search/certificate/025208
Linea Wall Mounted Basin / Bath Mixer Brushed Nickel | LBFBN
Linea Wall Mounted Basin / Bath Mixer Black | LBFB
Linea Bath Spout Chrome | LBSC | Suitable for all pressures Available in chrome & PVD finishes 200mm reach (from flange to spout) ½ inch female thread Designed in NZ Watermark certified 10 year warranty (T&C's apply) Please refer to the Felton product website page for the following product information: Technical details including dimensions Technical specification sheets including conditions of use Installation Instructions See Product Spec Link column for direct link | https://www.felton.co.nz/linea/linea-bath-spout/ | As part of a plumbing system for supply of cold, hot or mixed water temperatures. This product can be used in residential and/or commercial buildings where cold, hot or mixed water temperatures is required to be supplied limited to pressure situations as indicated in installation guide. Not suitable for use in areas which are being permanently concealed such as behind concrete. | Must be installed according to installation guide and be installed by a registered plumber. Temperature limits for the water – refer to installation guide on product page of website. | Felton Industries Ltd | 8 Farmhouse Ln, St Johns Auckland 1072 0800 743 358 sales@felton.co.nz | www.felton.co.nz | 9429037747183 | No | B2 Durability — B2.3.1 G12 Water Supplies — G12.3.2, G12.3.7 | B2 - Durability B2.3.1 (c) applies As part of a plumbing system for supply of cold, hot or mixed water temperatures. No maintenance required apart from during normal course of use. Proof of durability – Service history: Felton products have been installed and used in NZ for the last 50 years and warranty calls are at a minimum and within the quality principles of Felton. Installation is to be performed as per the Felton Installation Instructions. All Warranty claims are investigated and corrective/preventive actions are implemented. Products that are WaterMark certified are subject to endurance testing. For product warranty, see Warranty Link column. | https://www.felton.co.nz/support/warranty/ | Suitable for all pressures. G12 (Water supplies) G12.3.2 applies (contamination of water) All Felton products are designed, manufactured and inspected/tested, that are WaterMark certified, are subject to contamination of water testing (AS/NZS 4020). G12 (Water supplies) G12.3.7 applies (flow rates) All Felton products are designed, manufactured and inspected/tested, that are WaterMark certified, are subject to flow rates testing that is within the limitation set by the AS/NZS 3500 (NZBC) and the WELS regulations. For product WaterMark certification link, see WaterMark Link column | WM25208 For product WaterMark certification link, see WaterMark Link column For evidence of Contributions to Compliance, please refer to Durability and Water Supply Systems columns | https://watermark.abcb.gov.au/product-search/certificate/025208
Linea Bath Spout Brushed Nickel | LBSBN
Linea Bath Spout Black | LBSB
Linea Aerlux Slide Shower Chrome | LHSKCSRC | Suitable for all pressures Available in chrome & PVD finishes Single function handpiece Shower aperture 38mm² Supplied with Aerlux™ jets for mains pressure situation 770mm slide rail (max 672mm c-c) 1.5m hose Watermark certified 5 year warranty Please refer to the Felton product website page for the following product information: Technical details including dimensions Technical specification sheets including conditions of use Installation Instructions See Product Spec Link column for direct link | https://www.felton.co.nz/linea/linea-aerlux-slide-shower/ | As part of a plumbing system for supply of cold, hot or mixed water temperatures. This product can be used in residential and/or commercial buildings where cold, hot or mixed water temperatures is required to be supplied limited to pressure situations as indicated in installation guide. Not suitable for use in areas which are being permanently concealed such as behind concrete. | Must be installed according to installation guide and be installed by a registered plumber. Temperature limits for the water – refer to installation guide on product page of website. | Felton Industries Ltd | 8 Farmhouse Ln, St Johns Auckland 1072 0800 743 358 sales@felton.co.nz | www.felton.co.nz | 9429037747183 | No | B2 Durability — B2.3.1 G12 Water Supplies — G12.3.7 | B2 - Durability B2.3.1 (c) applies As part of a plumbing system for supply of cold, hot or mixed water temperatures. No maintenance required apart from during normal course of use. Proof of durability – Service history: Felton products have been installed and used in NZ for the last 50 years and warranty calls are at a minimum and within the quality principles of Felton. Installation is to be performed as per the Felton Installation Instructions. All Warranty claims are investigated and corrective/preventive actions are implemented. Products that are WaterMark certified are subject to endurance testing. For product warranty, see Warranty Link column. | https://www.felton.co.nz/support/warranty/ | Suitable for all pressures. G12 (Water supplies) G12.3.7 applies (flow rates) All Felton products are designed, manufactured and inspected/tested, that are WaterMark certified, are subject to flow rates testing that is within the limitation set by the AS/NZS 3500 (NZBC) and the WELS regulations. For product WaterMark certification link, see WaterMark Link column | WM25644 For product WaterMark certification link, see WaterMark Link column For evidence of Contributions to Compliance, please refer to Durability and Water Supply Systems columns | https://watermark.abcb.gov.au/product-search/certificate/025644
Linea Aerlux Slide Shower Brushed Nickel | LHSKCSRBN
Linea Aerlux Slide Shower Black | LHSKCSRB
Linea Rain Column Chrome | LRSCC | Suitable for mains pressure only Available in chrome & PVD finishes Single function shower head Shower aperture: Rainhead 140mm² ¦ Handpiece 38mm² Supplied with Aerlux™ jets Brass shower column with brackets Top section pivotable Built in diverter to switch between rain head and handpiece Top entry G1/2 inch female inlet Watermark certified 5 year warranty Please refer to the Felton product website page for the following product information: Technical details including dimensions Technical specification sheets including conditions of use Installation Instructions See Product Spec Link column for direct link | https://www.felton.co.nz/linea/linea-rain-column/ | As part of a plumbing system for supply of cold, hot or mixed water temperatures. This product can be used in residential and/or commercial buildings where cold, hot or mixed water temperatures is required to be supplied limited to pressure situations as indicated in installation guide. Not suitable for use in areas which are being permanently concealed such as behind concrete. | Must be installed according to installation guide and be installed by a registered plumber. Temperature limits for the water – refer to installation guide on product page of website. | Felton Industries Ltd | 8 Farmhouse Ln, St Johns Auckland 1072 0800 743 358 sales@felton.co.nz | www.felton.co.nz | 9429037747183 | No | B2 Durability — B2.3.1 G12 Water Supplies — G12.3.7 | B2 - Durability B2.3.1 (c) applies As part of a plumbing system for supply of cold, hot or mixed water temperatures. No maintenance required apart from during normal course of use. Proof of durability – Service history: Felton products have been installed and used in NZ for the last 50 years and warranty calls are at a minimum and within the quality principles of Felton. Installation is to be performed as per the Felton Installation Instructions. All Warranty claims are investigated and corrective/preventive actions are implemented. Products that are WaterMark certified are subject to endurance testing. For product warranty, see Warranty Link column. | https://www.felton.co.nz/support/warranty/ | Suitable for mains pressure only. G12 (Water supplies) G12.3.7 applies (flow rates) All Felton products are designed, manufactured and inspected/tested, that are WaterMark certified, are subject to flow rates testing that is within the limitation set by the AS/NZS 3500 (NZBC) and the WELS regulations. For product WaterMark certification link, see WaterMark Link column | WM25644 For product WaterMark certification link, see WaterMark Link column For evidence of Contributions to Compliance, please refer to Durability and Water Supply Systems columns | https://watermark.abcb.gov.au/product-search/certificate/025644
Linea Rain Column Brushed Nickel | LRSCBN
Linea Rain Column Black | LRSCB
Linea Aerlux Shower Rose Chrome | LSRC | Suitable for all pressures Available in chrome & PVD finishes Single function shower head Shower aperture 38mm² Supplied with Aerlux™ jets for mains pressure situations G½ inch female threaded arm Designed & made in NZ Watermark certified 5 year warranty Please refer to the Felton product website page for the following product information: Technical details including dimensions Technical specification sheets including conditions of use Installation Instructions See Product Spec Link column for direct link | https://www.felton.co.nz/linea/linea-aerlux-shower-rose/ | As part of a plumbing system for supply of cold, hot or mixed water temperatures. This product can be used in residential and/or commercial buildings where cold, hot or mixed water temperatures is required to be supplied limited to pressure situations as indicated in installation guide. Not suitable for use in areas which are being permanently concealed such as behind concrete. | Must be installed according to installation guide and be installed by a registered plumber. Temperature limits for the water – refer to installation guide on product page of website. | Felton Industries Ltd | 8 Farmhouse Ln, St Johns Auckland 1072 0800 743 358 sales@felton.co.nz | www.felton.co.nz | 9429037747183 | No | B2 Durability — B2.3.1 G12 Water Supplies — G12.3.7 | B2 - Durability B2.3.1 (c) applies As part of a plumbing system for supply of cold, hot or mixed water temperatures. No maintenance required apart from during normal course of use. Proof of durability – Service history: Felton products have been installed and used in NZ for the last 50 years and warranty calls are at a minimum and within the quality principles of Felton. Installation is to be performed as per the Felton Installation Instructions. All Warranty claims are investigated and corrective/preventive actions are implemented. Products that are WaterMark certified are subject to endurance testing. For product warranty, see Warranty Link column. | https://www.felton.co.nz/support/warranty/ | Suitable for all pressures. G12 (Water supplies) G12.3.7 applies (flow rates) All Felton products are designed, manufactured and inspected/tested, that are WaterMark certified, are subject to flow rates testing that is within the limitation set by the AS/NZS 3500 (NZBC) and the WELS regulations. For product WaterMark certification link, see WaterMark Link column | WM25644 For product WaterMark certification link, see WaterMark Link column For evidence of Contributions to Compliance, please refer to Durability and Water Supply Systems columns | https://watermark.abcb.gov.au/product-search/certificate/025644
Linea Aerlux Shower Rose Brushed Nickel | LSRBN
Linea Aerlux Shower Rose Black | LSRB
Including spare parts where supplied and where applicable
Product Description | Product Identifier (Product Code) | Product Description | Product Spec Link | Scope of Use | Conditions of Use | Manufacturer/Importer | Manufacturer Contact Details for Service | Manufacturer Website | NZBN | Warnings & Bans Is the building product/building product line subject to warning or ban under section 26 of the Building Act 2004? | Relevant Building Code Clause/s | Durability | Warranty Link | Water Supply Systems | Contributions to Compliance | WaterMark Link
Felton Collection
Bex All Pressure Pull Down Sink Mixer | C-SMC01 | Suitable for all pressures Pull down spring action Single spray function 35mm quality European cartridge with anti-scald and flow limiter Handle stops in 90º position 360° swivel spout Designed in NZ Not for commercial use 10 year warranty (T&C's apply) Please refer to the Felton product website page for the following product information: Technical details including dimensions Technical specification sheets including conditions of use Installation Instructions See Product Spec Link column for direct link | https://www.felton.co.nz/felton-collection-2/bex-all-pressure-pull-down-sink-mixer-01/ | As part of a plumbing system for supply of cold, hot or mixed water temperatures. This product can be used in residential and/or commercial buildings where cold, hot or mixed water temperatures is required to be supplied limited to pressure situations as indicated in installation guide. Not suitable for use in areas which are being permanently concealed such as behind concrete. | Must be installed according to installation guide and be installed by a registered plumber. Temperature limits for the water – refer to installation guide on product page of website. | Felton Industries Ltd | 8 Farmhouse Ln, St Johns Auckland 1072 0800 743 358 sales@felton.co.nz | www.felton.co.nz | 9429037747183 | No | B2 Durability — B2.3.1 G12 Water Supplies — G12.3.2, G12.3.7 | B2 - Durability B2.3.1 (c) applies As part of a plumbing system for supply of cold, hot or mixed water temperatures. No maintenance required apart from during normal course of use. Proof of durability – Service history: Felton products have been installed and used in NZ for the last 50 years and warranty calls are at a minimum and within the quality principles of Felton. Installation is to be performed as per the Felton Installation Instructions. All Warranty claims are investigated and corrective/preventive actions are implemented. Products that are WaterMark certified are subject to endurance testing. For product warranty, see Warranty Link column. | https://www.felton.co.nz/support/warranty/ | Suitable for all pressures. G12 (Water supplies) G12.3.2 applies (contamination of water) All Felton products are designed, manufactured and inspected/tested, that are WaterMark certified, are subject to contamination of water testing (AS/NZS 4020). G12 (Water supplies) G12.3.7 applies (flow rates) All Felton products are designed, manufactured and inspected/tested, that are WaterMark certified, are subject to flow rates testing that is within the limitation set by the AS/NZS 3500 (NZBC) and the WELS regulations. For product WaterMark certification link, see WaterMark Link column | Watermark certification WIP WM25208 For product WaterMark certification link, see WaterMark Link column For evidence of Contributions to Compliance, please refer to Durability and Water Supply Systems columns | https://watermark.abcb.gov.au/product-search/certificate/025208
Bex All Pressure Pull Down Sink Mixer Chrome / Black | C-SMC02 | Suitable for all pressures Pull down spring action Single spray function 35mm quality European cartridge with anti-scald and flow limiter Handle stops in 90º position 360° swivel spout Designed in NZ Not for commercial use 10 year warranty (T&C's apply) Please refer to the Felton product website page for the following product information: Technical details including dimensions Technical specification sheets including conditions of use Installation Instructions See Product Spec Link column for direct link | https://www.felton.co.nz/felton-collection-2/bex-all-pressure-pull-down-sink-mixer-02/ | As part of a plumbing system for supply of cold, hot or mixed water temperatures. This product can be used in residential and/or commercial buildings where cold, hot or mixed water temperatures is required to be supplied limited to pressure situations as indicated in installation guide. Not suitable for use in areas which are being permanently concealed such as behind concrete. | Must be installed according to installation guide and be installed by a registered plumber. Temperature limits for the water – refer to installation guide on product page of website. | Felton Industries Ltd | 8 Farmhouse Ln, St Johns Auckland 1072 0800 743 358 sales@felton.co.nz | www.felton.co.nz | 9429037747183 | No | B2 Durability — B2.3.1 G12 Water Supplies — G12.3.2, G12.3.7 | B2 - Durability B2.3.1 (c) applies As part of a plumbing system for supply of cold, hot or mixed water temperatures. No maintenance required apart from during normal course of use. Proof of durability – Service history: Felton products have been installed and used in NZ for the last 50 years and warranty calls are at a minimum and within the quality principles of Felton. Installation is to be performed as per the Felton Installation Instructions. All Warranty claims are investigated and corrective/preventive actions are implemented. Products that are WaterMark certified are subject to endurance testing. For product warranty, see Warranty Link column. | https://www.felton.co.nz/support/warranty/ | Suitable for all pressures. G12 (Water supplies) G12.3.2 applies (contamination of water) All Felton products are designed, manufactured and inspected/tested, that are WaterMark certified, are subject to contamination of water testing (AS/NZS 4020). G12 (Water supplies) G12.3.7 applies (flow rates) All Felton products are designed, manufactured and inspected/tested, that are WaterMark certified, are subject to flow rates testing that is within the limitation set by the AS/NZS 3500 (NZBC) and the WELS regulations. For product WaterMark certification link, see WaterMark Link column | Watermark certification WIP WM25208 For product WaterMark certification link, see WaterMark Link column For evidence of Contributions to Compliance, please refer to Durability and Water Supply Systems columns | https://watermark.abcb.gov.au/product-search/certificate/025208
Bex All Pressure Pull Down Sink Mixer Brushed Nickel/ Black | C-SMC03 | Suitable for all pressures Pull down spring action Single spray function 35mm quality European cartridge with anti-scald and flow limiter Handle stops in 90º position 360° swivel spout Designed in NZ Not for commercial use 10 year warranty (T&C's apply) Please refer to the Felton product website page for the following product information: Technical details including dimensions Technical specification sheets including conditions of use Installation Instructions See Product Spec Link column for direct link | https://www.felton.co.nz/felton-collection-2/bex-all-pressure-pull-down-sink-mixer-brushed-nickel-matte-black/ | As part of a plumbing system for supply of cold, hot or mixed water temperatures. This product can be used in residential and/or commercial buildings where cold, hot or mixed water temperatures is required to be supplied limited to pressure situations as indicated in installation guide. Not suitable for use in areas which are being permanently concealed such as behind concrete. | Must be installed according to installation guide and be installed by a registered plumber. Temperature limits for the water – refer to installation guide on product page of website. | Felton Industries Ltd | 8 Farmhouse Ln, St Johns Auckland 1072 0800 743 358 sales@felton.co.nz | www.felton.co.nz | 9429037747183 | No | B2 Durability — B2.3.1 G12 Water Supplies — G12.3.2, G12.3.7 | B2 - Durability B2.3.1 (c) applies As part of a plumbing system for supply of cold, hot or mixed water temperatures. No maintenance required apart from during normal course of use. Proof of durability – Service history: Felton products have been installed and used in NZ for the last 50 years and warranty calls are at a minimum and within the quality principles of Felton. Installation is to be performed as per the Felton Installation Instructions. All Warranty claims are investigated and corrective/preventive actions are implemented. Products that are WaterMark certified are subject to endurance testing. For product warranty, see Warranty Link column. | https://www.felton.co.nz/support/warranty/ | Suitable for all pressures. G12 (Water supplies) G12.3.2 applies (contamination of water) All Felton products are designed, manufactured and inspected/tested, that are WaterMark certified, are subject to contamination of water testing (AS/NZS 4020). G12 (Water supplies) G12.3.7 applies (flow rates) All Felton products are designed, manufactured and inspected/tested, that are WaterMark certified, are subject to flow rates testing that is within the limitation set by the AS/NZS 3500 (NZBC) and the WELS regulations. For product WaterMark certification link, see WaterMark Link column | Watermark certification WIP WM25208 For product WaterMark certification link, see WaterMark Link column For evidence of Contributions to Compliance, please refer to Durability and Water Supply Systems columns | https://watermark.abcb.gov.au/product-search/certificate/025208
Luna Bath Filler Free Standing Spout only Chrome 01 | C-BFSC01 | Suitable for all pressures Floor mounted 900mm height 210mm reach Suitable for mounting on both concrete and wooden floors Watermark certified 10 year warranty (T&C's apply) Please refer to the Felton product website page for the following product information: Technical details including dimensions Technical specification sheets including conditions of use Installation Instructions See Product Spec Link column for direct link | https://www.felton.co.nz/felton-collection-2/luna-bath-filler-free-standing-spout-only-chrome-01/ | As part of a plumbing system for supply of cold, hot or mixed water temperatures. This product can be used in residential and/or commercial buildings where cold, hot or mixed water temperatures is required to be supplied limited to pressure situations as indicated in installation guide. Not suitable for use in areas which are being permanently concealed such as behind concrete. | Must be installed according to installation guide and be installed by a registered plumber. Temperature limits for the water – refer to installation guide on product page of website. | Felton Industries Ltd | 8 Farmhouse Ln, St Johns Auckland 1072 0800 743 358 sales@felton.co.nz | www.felton.co.nz | 9429037747183 | No | B2 Durability — B2.3.1 G12 Water Supplies — G12.3.2, G12.3.7 | B2 - Durability B2.3.1 (c) applies As part of a plumbing system for supply of cold, hot or mixed water temperatures. No maintenance required apart from during normal course of use. Proof of durability – Service history: Felton products have been installed and used in NZ for the last 50 years and warranty calls are at a minimum and within the quality principles of Felton. Installation is to be performed as per the Felton Installation Instructions. All Warranty claims are investigated and corrective/preventive actions are implemented. Products that are WaterMark certified are subject to endurance testing. For product warranty, see Warranty Link column. | https://www.felton.co.nz/support/warranty/ | Suitable for all pressures. G12 (Water supplies) G12.3.2 applies (contamination of water) All Felton products are designed, manufactured and inspected/tested, that are WaterMark certified, are subject to contamination of water testing (AS/NZS 4020). G12 (Water supplies) G12.3.7 applies (flow rates) All Felton products are designed, manufactured and inspected/tested, that are WaterMark certified, are subject to flow rates testing that is within the limitation set by the AS/NZS 3500 (NZBC) and the WELS regulations. For product WaterMark certification link, see WaterMark Link column | Watermark certification WIP WM25208 For product WaterMark certification link, see WaterMark Link column For evidence of Contributions to Compliance, please refer to Durability and Water Supply Systems columns | https://watermark.abcb.gov.au/product-search/certificate/025208
Luna Bath Filler Free Standing Spout only Black 01 | C-BFSB01 | Suitable for all pressures Floor mounted 900mm height 210mm reach Black finish Suitable for mounting on both concrete and wooden floors Watermark certified 10 year warranty (T&C's apply) Please refer to the Felton product website page for the following product information: Technical details including dimensions Technical specification sheets including conditions of use Installation Instructions See Product Spec Link column for direct link | https://www.felton.co.nz/felton-collection-2/luna-bath-filler-free-standing-spout-only-black-01/ | As part of a plumbing system for supply of cold, hot or mixed water temperatures. This product can be used in residential and/or commercial buildings where cold, hot or mixed water temperatures is required to be supplied limited to pressure situations as indicated in installation guide. Not suitable for use in areas which are being permanently concealed such as behind concrete. | Must be installed according to installation guide and be installed by a registered plumber. Temperature limits for the water – refer to installation guide on product page of website. | Felton Industries Ltd | 8 Farmhouse Ln, St Johns Auckland 1072 0800 743 358 sales@felton.co.nz | www.felton.co.nz | 9429037747183 | No | B2 Durability — B2.3.1 G12 Water Supplies — G12.3.2, G12.3.7 | B2 - Durability B2.3.1 (c) applies As part of a plumbing system for supply of cold, hot or mixed water temperatures. No maintenance required apart from during normal course of use. Proof of durability – Service history: Felton products have been installed and used in NZ for the last 50 years and warranty calls are at a minimum and within the quality principles of Felton. Installation is to be performed as per the Felton Installation Instructions. All Warranty claims are investigated and corrective/preventive actions are implemented. Products that are WaterMark certified are subject to endurance testing. For product warranty, see Warranty Link column. | https://www.felton.co.nz/support/warranty/ | Suitable for all pressures. G12 (Water supplies) G12.3.2 applies (contamination of water) All Felton products are designed, manufactured and inspected/tested, that are WaterMark certified, are subject to contamination of water testing (AS/NZS 4020). G12 (Water supplies) G12.3.7 applies (flow rates) All Felton products are designed, manufactured and inspected/tested, that are WaterMark certified, are subject to flow rates testing that is within the limitation set by the AS/NZS 3500 (NZBC) and the WELS regulations. For product WaterMark certification link, see WaterMark Link column | Watermark certification WIP WM25208 For product WaterMark certification link, see WaterMark Link column For evidence of Contributions to Compliance, please refer to Durability and Water Supply Systems columns | https://watermark.abcb.gov.au/product-search/certificate/025208
Ella Shower Rose 01 | C-SHC01 | For all pressures Single function shower head Shower aperture - 60mm² G½ inch BSP female thread arm Watermark certified 5 year warranty Please refer to the Felton product website page for the following product information: Technical details including dimensions Technical specification sheets including conditions of use Installation Instructions See Product Spec Link column for direct link | https://www.felton.co.nz/felton-collection-2/ella-shower-rose-01/ | As part of a plumbing system for supply of cold, hot or mixed water temperatures. This product can be used in residential and/or commercial buildings where cold, hot or mixed water temperatures is required to be supplied limited to pressure situations as indicated in installation guide. Not suitable for use in areas which are being permanently concealed such as behind concrete. | Must be installed according to installation guide and be installed by a registered plumber. Temperature limits for the water – refer to installation guide on product page of website. | Felton Industries Ltd | 8 Farmhouse Ln, St Johns Auckland 1072 0800 743 358 sales@felton.co.nz | www.felton.co.nz | 9429037747183 | No | B2 Durability — B2.3.1 G12 Water Supplies — G12.3.2, G12.3.7 | B2 - Durability B2.3.1 (c) applies As part of a plumbing system for supply of cold, hot or mixed water temperatures. No maintenance required apart from during normal course of use. Proof of durability – Service history: Felton products have been installed and used in NZ for the last 50 years and warranty calls are at a minimum and within the quality principles of Felton. Installation is to be performed as per the Felton Installation Instructions. All Warranty claims are investigated and corrective/preventive actions are implemented. Products that are WaterMark certified are subject to endurance testing. For product warranty, see Warranty Link column. | https://www.felton.co.nz/support/warranty/ | Suitable for all pressures. G12 (Water supplies) G12.3.2 applies (contamination of water) All Felton products are designed, manufactured and inspected/tested, that are WaterMark certified, are subject to contamination of water testing (AS/NZS 4020). G12 (Water supplies) G12.3.7 applies (flow rates) All Felton products are designed, manufactured and inspected/tested, that are WaterMark certified, are subject to flow rates testing that is within the limitation set by the AS/NZS 3500 (NZBC) and the WELS regulations. For product WaterMark certification link, see WaterMark Link column | Watermark certification WIP WM25644 For product WaterMark certification link, see WaterMark Link column For evidence of Contributions to Compliance, please refer to Durability and Water Supply Systems columns | https://watermark.abcb.gov.au/product-search/certificate/025644
06 Small Sink Mixer | 06MSSMC | Suitable for all pressures 40mm quality European cartridge 360° swivel spout Designed in NZ Watermark certified 10 year warranty (T&C's apply) Please refer to the Felton product website page for the following product information: Technical details including dimensions Technical specification sheets including conditions of use Installation Instructions See Product Spec Link column for direct link | https://www.felton.co.nz/felton-collection-2/06-small-sink-mixer/ | As part of a plumbing system for supply of cold, hot or mixed water temperatures. This product can be used in residential and/or commercial buildings where cold, hot or mixed water temperatures is required to be supplied limited to pressure situations as indicated in installation guide. Not suitable for use in areas which are being permanently concealed such as behind concrete. | Must be installed according to installation guide and be installed by a registered plumber. Temperature limits for the water – refer to installation guide on product page of website. | Felton Industries Ltd | 8 Farmhouse Ln, St Johns Auckland 1072 0800 743 358 sales@felton.co.nz | www.felton.co.nz | 9429037747183 | No | B2 Durability — B2.3.1 G12 Water Supplies — G12.3.2, G12.3.7 | B2 - Durability B2.3.1 (c) applies As part of a plumbing system for supply of cold, hot or mixed water temperatures. No maintenance required apart from during normal course of use. Proof of durability – Service history: Felton products have been installed and used in NZ for the last 50 years and warranty calls are at a minimum and within the quality principles of Felton. Installation is to be performed as per the Felton Installation Instructions. All Warranty claims are investigated and corrective/preventive actions are implemented. Products that are WaterMark certified are subject to endurance testing. For product warranty, see Warranty Link column. | https://www.felton.co.nz/support/warranty/ | Suitable for all pressures. G12 (Water supplies) G12.3.2 applies (contamination of water) All Felton products are designed, manufactured and inspected/tested, that are WaterMark certified, are subject to contamination of water testing (AS/NZS 4020). G12 (Water supplies) G12.3.7 applies (flow rates) All Felton products are designed, manufactured and inspected/tested, that are WaterMark certified, are subject to flow rates testing that is within the limitation set by the AS/NZS 3500 (NZBC) and the WELS regulations. For product WaterMark certification link, see WaterMark Link column | WM25208 For product WaterMark certification link, see WaterMark Link column For evidence of Contributions to Compliance, please refer to Durability and Water Supply Systems columns | https://watermark.abcb.gov.au/product-search/certificate/025208
06 Sink Mixer | 06MSMC | Suitable for all pressures 40mm quality European cartridge 360° swivel spout Designed in NZ Watermark certified 10 year warranty (T&C's apply) Please refer to the Felton product website page for the following product information: Technical details including dimensions Technical specification sheets including conditions of use Installation Instructions See Product Spec Link column for direct link | https://www.felton.co.nz/felton-collection-2/06-sink-mixer/ | As part of a plumbing system for supply of cold, hot or mixed water temperatures. This product can be used in residential and/or commercial buildings where cold, hot or mixed water temperatures is required to be supplied limited to pressure situations as indicated in installation guide. Not suitable for use in areas which are being permanently concealed such as behind concrete. | Must be installed according to installation guide and be installed by a registered plumber. Temperature limits for the water – refer to installation guide on product page of website. | Felton Industries Ltd | 8 Farmhouse Ln, St Johns Auckland 1072 0800 743 358 sales@felton.co.nz | www.felton.co.nz | 9429037747183 | No | B2 Durability — B2.3.1 G12 Water Supplies — G12.3.2, G12.3.7 | B2 - Durability B2.3.1 (c) applies As part of a plumbing system for supply of cold, hot or mixed water temperatures. No maintenance required apart from during normal course of use. Proof of durability – Service history: Felton products have been installed and used in NZ for the last 50 years and warranty calls are at a minimum and within the quality principles of Felton. Installation is to be performed as per the Felton Installation Instructions. All Warranty claims are investigated and corrective/preventive actions are implemented. Products that are WaterMark certified are subject to endurance testing. For product warranty, see Warranty Link column. | https://www.felton.co.nz/support/warranty/ | Suitable for all pressures. G12 (Water supplies) G12.3.2 applies (contamination of water) All Felton products are designed, manufactured and inspected/tested, that are WaterMark certified, are subject to contamination of water testing (AS/NZS 4020). G12 (Water supplies) G12.3.7 applies (flow rates) All Felton products are designed, manufactured and inspected/tested, that are WaterMark certified, are subject to flow rates testing that is within the limitation set by the AS/NZS 3500 (NZBC) and the WELS regulations. For product WaterMark certification link, see WaterMark Link column | WM25208 For product WaterMark certification link, see WaterMark Link column For evidence of Contributions to Compliance, please refer to Durability and Water Supply Systems columns | https://watermark.abcb.gov.au/product-search/certificate/025208
Max Single Spray Slide Shower | MXHSKCSR | Suitable for all pressures Single function handpiece Shower aperture - 61mm² 870mm slide rail (820mm C-C) Top entry adjustable wet rail Connects to slide rail without a separate outlet to elbow 1.5m large bore EN1113 rated hose Watermark certified 5 year warranty Please refer to the Felton product website page for the following product information: Technical details including dimensions Technical specification sheets including conditions of use Installation Instructions See Product Spec Link column for direct link | https://www.felton.co.nz/felton-collection-2/max-single-spray-slide-shower/ | As part of a plumbing system for supply of cold, hot or mixed water temperatures. This product can be used in residential and/or commercial buildings where cold, hot or mixed water temperatures is required to be supplied limited to pressure situations as indicated in installation guide. Not suitable for use in areas which are being permanently concealed such as behind concrete. | Must be installed according to installation guide and be installed by a registered plumber. Temperature limits for the water – refer to installation guide on product page of website. | Felton Industries Ltd | 8 Farmhouse Ln, St Johns Auckland 1072 0800 743 358 sales@felton.co.nz | www.felton.co.nz | 9429037747183 | No | B2 Durability — B2.3.1 G12 Water Supplies — G12.3.7 | B2 - Durability B2.3.1 (c) applies As part of a plumbing system for supply of cold, hot or mixed water temperatures. No maintenance required apart from during normal course of use. Proof of durability – Service history: Felton products have been installed and used in NZ for the last 50 years and warranty calls are at a minimum and within the quality principles of Felton. Installation is to be performed as per the Felton Installation Instructions. All Warranty claims are investigated and corrective/preventive actions are implemented. Products that are WaterMark certified are subject to endurance testing. For product warranty, see Warranty Link column. | https://www.felton.co.nz/support/warranty/ | Suitable for all pressures. G12 (Water supplies) G12.3.7 applies (flow rates) All Felton products are designed, manufactured and inspected/tested, that are WaterMark certified, are subject to flow rates testing that is within the limitation set by the AS/NZS 3500 (NZBC) and the WELS regulations. For product WaterMark certification link, see WaterMark Link column | WM25644 For product WaterMark certification link, see WaterMark Link column For evidence of Contributions to Compliance, please refer to Durability and Water Supply Systems columns | https://watermark.abcb.gov.au/product-search/certificate/025644
Including spare parts where supplied and where applicable
Product Description | Product Identifier (Product Code) | Product Description | Product Spec Link | Scope of Use | Conditions of Use | Manufacturer/Importer | Manufacturer Contact Details for Service | Manufacturer Website | NZBN | Warnings & Bans Is the building product/building product line subject to warning or ban under section 26 of the Building Act 2004? | Relevant Building Code Clause/s | Durability | Warranty Link | Water Supply Systems | Contributions to Compliance | WaterMark Link
Urban Range
Urban II Basin Mixer | U2BMC | Suitable for all pressures (up to 1500kPa) 122mm reach 35mm quality European cartridge Designed in NZ Watermark certified 10 year warranty (T&C's apply) Please refer to the Felton product website page for the following product information: Technical details including dimensions Technical specification sheets including conditions of use Installation Instructions See Product Spec Link column for direct link | https://www.felton.co.nz/urban/urban-ii-basin-mixer/ | As part of a plumbing system for supply of cold, hot or mixed water temperatures. This product can be used in residential and/or commercial buildings where cold, hot or mixed water temperatures is required to be supplied limited to pressure situations as indicated in installation guide. Not suitable for use in areas which are being permanently concealed such as behind concrete. | Must be installed according to installation guide and be installed by a registered plumber. Temperature limits for the water – refer to installation guide on product page of website. | Felton Industries Ltd | 8 Farmhouse Ln, St Johns Auckland 1072 0800 743 358 sales@felton.co.nz | www.felton.co.nz | 9429037747183 | No | B2 Durability — B2.3.1 G12 Water Supplies — G12.3.2, G12.3.7 | B2 - Durability B2.3.1 (c) applies As part of a plumbing system for supply of cold, hot or mixed water temperatures. No maintenance required apart from during normal course of use. Proof of durability – Service history: Felton products have been installed and used in NZ for the last 50 years and warranty calls are at a minimum and within the quality principles of Felton. Installation is to be performed as per the Felton Installation Instructions. All Warranty claims are investigated and corrective/preventive actions are implemented. Products that are WaterMark certified are subject to endurance testing. For product warranty, see Warranty Link column. | https://www.felton.co.nz/support/warranty/ | Suitable for all pressures. G12 (Water supplies) G12.3.2 applies (contamination of water) All Felton products are designed, manufactured and inspected/tested, that are WaterMark certified, are subject to contamination of water testing (AS/NZS 4020). G12 (Water supplies) G12.3.7 applies (flow rates) All Felton products are designed, manufactured and inspected/tested, that are WaterMark certified, are subject to flow rates testing that is within the limitation set by the AS/NZS 3500 (NZBC) and the WELS regulations. For product WaterMark certification link, see WaterMark Link column | WM25208 For product WaterMark certification link, see WaterMark Link column For evidence of Contributions to Compliance, please refer to Durability and Water Supply Systems columns | https://watermark.abcb.gov.au/product-search/certificate/025208
Urban Bath Spout 1/2 inch | UBSC | Suitable for all pressures (up to 1500kPa) 205mm reach (from flange to spout) ½ inch male thread Easy fit installation Designed in NZ Watermark certified 10 year warranty (T&C's apply) Please refer to the Felton product website page for the following product information: Technical details including dimensions Technical specification sheets including conditions of use Installation Instructions See Product Spec Link column for direct link | https://www.felton.co.nz/urban/urban-bath-spout-12/ | As part of a plumbing system for supply of cold, hot or mixed water temperatures. This product can be used in residential and/or commercial buildings where cold, hot or mixed water temperatures is required to be supplied limited to pressure situations as indicated in installation guide. Not suitable for use in areas which are being permanently concealed such as behind concrete. | Must be installed according to installation guide and be installed by a registered plumber. Temperature limits for the water – refer to installation guide on product page of website. | Felton Industries Ltd | 8 Farmhouse Ln, St Johns Auckland 1072 0800 743 358 sales@felton.co.nz | www.felton.co.nz | 9429037747183 | No | B2 Durability — B2.3.1 G12 Water Supplies — G12.3.2, G12.3.7 | B2 - Durability B2.3.1 (c) applies As part of a plumbing system for supply of cold, hot or mixed water temperatures. No maintenance required apart from during normal course of use. Proof of durability – Service history: Felton products have been installed and used in NZ for the last 50 years and warranty calls are at a minimum and within the quality principles of Felton. Installation is to be performed as per the Felton Installation Instructions. All Warranty claims are investigated and corrective/preventive actions are implemented. Products that are WaterMark certified are subject to endurance testing. For product warranty, see Warranty Link column. | https://www.felton.co.nz/support/warranty/ | Suitable for all pressures. G12 (Water supplies) G12.3.2 applies (contamination of water) All Felton products are designed, manufactured and inspected/tested, that are WaterMark certified, are subject to contamination of water testing (AS/NZS 4020). G12 (Water supplies) G12.3.7 applies (flow rates) All Felton products are designed, manufactured and inspected/tested, that are WaterMark certified, are subject to flow rates testing that is within the limitation set by the AS/NZS 3500 (NZBC) and the WELS regulations. For product WaterMark certification link, see WaterMark Link column | WM25208 For product WaterMark certification link, see WaterMark Link column For evidence of Contributions to Compliance, please refer to Durability and Water Supply Systems columns | https://watermark.abcb.gov.au/product-search/certificate/025208
Urban Shower Mixer (40mm) | UFCSMC | Suitable for mains (equal high) or equal low pressure (up to 1500kPa) Quality metal faceplate 40mm quality European cartridge Watermark certified Designed and assembled in NZ 10 year warranty (T&C's apply) Please refer to the Felton product website page for the following product information: Technical details including dimensions Technical specification sheets including conditions of use Installation Instructions See Product Spec Link column for direct link | https://www.felton.co.nz/urban/urban-shower-mixer/ | As part of a plumbing system for supply of cold, hot or mixed water temperatures. This product can be used in residential and/or commercial buildings where cold, hot or mixed water temperatures is required to be supplied limited to pressure situations as indicated in installation guide. Not suitable for use in areas which are being permanently concealed such as behind concrete. | Must be installed according to installation guide and be installed by a registered plumber. Temperature limits for the water – refer to installation guide on product page of website. | Felton Industries Ltd | 8 Farmhouse Ln, St Johns Auckland 1072 0800 743 358 sales@felton.co.nz | www.felton.co.nz | 9429037747183 | No | B2 Durability — B2.3.1 G12 Water Supplies — G12.3.2, G12.3.7 | B2 - Durability B2.3.1 (c) applies As part of a plumbing system for supply of cold, hot or mixed water temperatures. No maintenance required apart from during normal course of use. Proof of durability – Service history: Felton products have been installed and used in NZ for the last 50 years and warranty calls are at a minimum and within the quality principles of Felton. Installation is to be performed as per the Felton Installation Instructions. All Warranty claims are investigated and corrective/preventive actions are implemented. Products that are WaterMark certified are subject to endurance testing. For product warranty, see Warranty Link column. | https://www.felton.co.nz/support/warranty/ | Suitable for mains (equal high) or equal low pressure (up to 1500kPa). G12 (Water supplies) G12.3.2 applies (contamination of water) All Felton products are designed, manufactured and inspected/tested, that are WaterMark certified, are subject to contamination of water testing (AS/NZS 4020). G12 (Water supplies) G12.3.7 applies (flow rates) All Felton products are designed, manufactured and inspected/tested, that are WaterMark certified, are subject to flow rates testing that is within the limitation set by the AS/NZS 3500 (NZBC) and the WELS regulations. For product WaterMark certification link, see WaterMark Link column | WM25208 For product WaterMark certification link, see WaterMark Link column For evidence of Contributions to Compliance, please refer to Durability and Water Supply Systems columns | https://watermark.abcb.gov.au/product-search/certificate/025208
Urban II Single Spray Slide Shower White | U2HSKCSRW | Suitable for all pressures Single function handpiece Shower aperture - 38mm² 700mm slide rail (685mm C-C) 1.5m large bore EN1113 rated brass hose Watermark certified *Handpiece face in white 5 year warranty Please refer to the Felton product website page for the following product information: Technical details including dimensions Technical specification sheets including conditions of use Installation Instructions See Product Spec Link column for direct link | https://www.felton.co.nz/urban/urban-ii-single-spray-slide-shower-white/ | As part of a plumbing system for supply of cold, hot or mixed water temperatures. This product can be used in residential and/or commercial buildings where cold, hot or mixed water temperatures is required to be supplied limited to pressure situations as indicated in installation guide. Not suitable for use in areas which are being permanently concealed such as behind concrete. | Must be installed according to installation guide and be installed by a registered plumber. Temperature limits for the water – refer to installation guide on product page of website. | Felton Industries Ltd | 8 Farmhouse Ln, St Johns Auckland 1072 0800 743 358 sales@felton.co.nz | www.felton.co.nz | 9429037747183 | No | B2 Durability — B2.3.1 G12 Water Supplies — G12.3.7 | B2 - Durability B2.3.1 (c) applies As part of a plumbing system for supply of cold, hot or mixed water temperatures. No maintenance required apart from during normal course of use. Proof of durability – Service history: Felton products have been installed and used in NZ for the last 50 years and warranty calls are at a minimum and within the quality principles of Felton. Installation is to be performed as per the Felton Installation Instructions. All Warranty claims are investigated and corrective/preventive actions are implemented. Products that are WaterMark certified are subject to endurance testing. For product warranty, see Warranty Link column. | https://www.felton.co.nz/support/warranty/ | Suitable for all pressures. G12 (Water supplies) G12.3.7 applies (flow rates) All Felton products are designed, manufactured and inspected/tested, that are WaterMark certified, are subject to flow rates testing that is within the limitation set by the AS/NZS 3500 (NZBC) and the WELS regulations. For product WaterMark certification link, see WaterMark Link column | WM25644 For product WaterMark certification link, see WaterMark Link column For evidence of Contributions to Compliance, please refer to Durability and Water Supply Systems columns | https://watermark.abcb.gov.au/product-search/certificate/025644
Urban II Single Spray Slide Shower Gunmetal | U2HSKCSRG | Suitable for all pressures Single function handpiece Shower aperture - 38mm² 700mm slide rail (685mm C-C) 1.5m large bore EN1113 rated brass hose Watermark certified *Handpiece face in gunmetal grey 5 year warranty Please refer to the Felton product website page for the following product information: Technical details including dimensions Technical specification sheets including conditions of use Installation Instructions See Product Spec Link column for direct link | https://www.felton.co.nz/urban/urban-ii-single-spray-slide-shower-gunmetal/ | As part of a plumbing system for supply of cold, hot or mixed water temperatures. This product can be used in residential and/or commercial buildings where cold, hot or mixed water temperatures is required to be supplied limited to pressure situations as indicated in installation guide. Not suitable for use in areas which are being permanently concealed such as behind concrete. | Must be installed according to installation guide and be installed by a registered plumber. Temperature limits for the water – refer to installation guide on product page of website. | Felton Industries Ltd | 8 Farmhouse Ln, St Johns Auckland 1072 0800 743 358 sales@felton.co.nz | www.felton.co.nz | 9429037747183 | No | B2 Durability — B2.3.1 G12 Water Supplies — G12.3.2, G12.3.7 | B2 - Durability B2.3.1 (c) applies As part of a plumbing system for supply of cold, hot or mixed water temperatures. No maintenance required apart from during normal course of use. Proof of durability – Service history: Felton products have been installed and used in NZ for the last 50 years and warranty calls are at a minimum and within the quality principles of Felton. Installation is to be performed as per the Felton Installation Instructions. All Warranty claims are investigated and corrective/preventive actions are implemented. Products that are WaterMark certified are subject to endurance testing. For product warranty, see Warranty Link column. | https://www.felton.co.nz/support/warranty/ | Suitable for all pressures. G12 (Water supplies) G12.3.7 applies (flow rates) All Felton products are designed, manufactured and inspected/tested, that are WaterMark certified, are subject to flow rates testing that is within the limitation set by the AS/NZS 3500 (NZBC) and the WELS regulations. For product WaterMark certification link, see WaterMark Link column | WM25644 For product WaterMark certification link, see WaterMark Link column For evidence of Contributions to Compliance, please refer to Durability and Water Supply Systems columns | https://watermark.abcb.gov.au/product-search/certificate/025644
Urban Versadisc Diverter Bath Shower Mixer | UVDSMC | Suitable for all pressures (up to 1500kPa) Includes two interchangeable sub-cartridges Full front of wall maintenance Ideal for future mains pressure upgrade Switch between two water outlets German made diverter headworks Proprietary Felton cartridge Watermark certified Designed and assembled in NZ 10 year warranty (T&C's apply) Please refer to the Felton product website page for the following product information: Technical details including dimensions Technical specification sheets including conditions of use Installation Instructions See Product Spec Link column for direct link | https://www.felton.co.nz/urban/urban-versadisc-bath-shower-diverter-mixer/ | As part of a plumbing system for supply of cold, hot or mixed water temperatures. This product can be used in residential and/or commercial buildings where cold, hot or mixed water temperatures is required to be supplied limited to pressure situations as indicated in installation guide. Not suitable for use in areas which are being permanently concealed such as behind concrete. | Must be installed according to installation guide and be installed by a registered plumber. Temperature limits for the water – refer to installation guide on product page of website. | Felton Industries Ltd | 8 Farmhouse Ln, St Johns Auckland 1072 0800 743 358 sales@felton.co.nz | www.felton.co.nz | 9429037747183 | No | B2 Durability — B2.3.1 G12 Water Supplies — G12.3.2, G12.3.7 | B2 - Durability B2.3.1 (c) applies As part of a plumbing system for supply of cold, hot or mixed water temperatures. No maintenance required apart from during normal course of use. Proof of durability – Service history: Felton products have been installed and used in NZ for the last 50 years and warranty calls are at a minimum and within the quality principles of Felton. Installation is to be performed as per the Felton Installation Instructions. All Warranty claims are investigated and corrective/preventive actions are implemented. Products that are WaterMark certified are subject to endurance testing. For product warranty, see Warranty Link column. | https://www.felton.co.nz/support/warranty/ | Suitable for all pressures. G12 (Water supplies) G12.3.2 applies (contamination of water) All Felton products are designed, manufactured and inspected/tested, that are WaterMark certified, are subject to contamination of water testing (AS/NZS 4020). G12 (Water supplies) G12.3.7 applies (flow rates) All Felton products are designed, manufactured and inspected/tested, that are WaterMark certified, are subject to flow rates testing that is within the limitation set by the AS/NZS 3500 (NZBC) and the WELS regulations. For product WaterMark certification link, see WaterMark Link column | WM25208 For product WaterMark certification link, see WaterMark Link column For evidence of Contributions to Compliance, please refer to Durability and Water Supply Systems columns | https://watermark.abcb.gov.au/product-search/certificate/025208
Urban Fusion Plus Shower Mixer | UFSPCSMC | Suitable for all pressures (up to 1500kPa) Available in chrome & PVD finishes Supplied with venturi jets for unequal pressures Full front of wall maintenance. Ideal for future mains pressure upgrade Proprietary Felton F5 cartridge with anti-scald and flow limiter Designed and assembled in NZ Watermark certified 10 year warranty (T&C's apply) Please refer to the Felton product website page for the following product information: Technical details including dimensions Technical specification sheets including conditions of use Installation Instructions See Product Spec Link column for direct link | https://www.felton.co.nz/urban/urban-fusion-plus-shower-mixer/ | As part of a plumbing system for supply of cold, hot or mixed water temperatures. This product can be used in residential and/or commercial buildings where cold, hot or mixed water temperatures is required to be supplied limited to pressure situations as indicated in installation guide. Not suitable for use in areas which are being permanently concealed such as behind concrete. | Must be installed according to installation guide and be installed by a registered plumber. Temperature limits for the water – refer to installation guide on product page of website. | Felton Industries Ltd | 8 Farmhouse Ln, St Johns Auckland 1072 0800 743 358 sales@felton.co.nz | www.felton.co.nz | 9429037747183 | No | B2 Durability — B2.3.1 G12 Water Supplies — G12.3.2, G12.3.7 | B2 - Durability B2.3.1 (c) applies As part of a plumbing system for supply of cold, hot or mixed water temperatures. No maintenance required apart from during normal course of use. Proof of durability – Service history: Felton products have been installed and used in NZ for the last 50 years and warranty calls are at a minimum and within the quality principles of Felton. Installation is to be performed as per the Felton Installation Instructions. All Warranty claims are investigated and corrective/preventive actions are implemented. Products that are WaterMark certified are subject to endurance testing. For product warranty, see Warranty Link column. | https://www.felton.co.nz/support/warranty/ | Suitable for all pressures. G12 (Water supplies) G12.3.2 applies (contamination of water) All Felton products are designed, manufactured and inspected/tested, that are WaterMark certified, are subject to contamination of water testing (AS/NZS 4020). G12 (Water supplies) G12.3.7 applies (flow rates) All Felton products are designed, manufactured and inspected/tested, that are WaterMark certified, are subject to flow rates testing that is within the limitation set by the AS/NZS 3500 (NZBC) and the WELS regulations. For product WaterMark certification link, see WaterMark Link column | WM25208 For product WaterMark certification link, see WaterMark Link column For evidence of Contributions to Compliance, please refer to Durability and Water Supply Systems columns | https://watermark.abcb.gov.au/product-search/certificate/025208
Urban Rain Head Ceiling Mounted (180mm) | URHCMSC | For all pressures (min 70kPa) 250 x 250mm rain head Shower aperture - 79mm2 180mm vertical reach (from flange to outlet) 1/2 inch female thread Watermark certified 5 year warranty Please refer to the Felton product website page for the following product information: Technical details including dimensions Technical specification sheets including conditions of use Installation Instructions See Product Spec Link column for direct link | https://www.felton.co.nz/urban/urban-rain-head-ceiling-mounted-180mm/ | As part of a plumbing system for supply of cold, hot or mixed water temperatures. This product can be used in residential and/or commercial buildings where cold, hot or mixed water temperatures is required to be supplied limited to pressure situations as indicated in installation guide. Not suitable for use in areas which are being permanently concealed such as behind concrete. | Must be installed according to installation guide and be installed by a registered plumber. Temperature limits for the water – refer to installation guide on product page of website. | Felton Industries Ltd | 8 Farmhouse Ln, St Johns Auckland 1072 0800 743 358 sales@felton.co.nz | www.felton.co.nz | 9429037747183 | No | B2 Durability — B2.3.1 G12 Water Supplies — G12.3.7 | B2 - Durability B2.3.1 (c) applies As part of a plumbing system for supply of cold, hot or mixed water temperatures. No maintenance required apart from during normal course of use. Proof of durability – Service history: Felton products have been installed and used in NZ for the last 50 years and warranty calls are at a minimum and within the quality principles of Felton. Installation is to be performed as per the Felton Installation Instructions. All Warranty claims are investigated and corrective/preventive actions are implemented. Products that are WaterMark certified are subject to endurance testing. For product warranty, see Warranty Link column. | https://www.felton.co.nz/support/warranty/ | Suitable for all pressures. G12 (Water supplies) G12.3.7 applies (flow rates) All Felton products are designed, manufactured and inspected/tested, that are WaterMark certified, are subject to flow rates testing that is within the limitation set by the AS/NZS 3500 (NZBC) and the WELS regulations. For product WaterMark certification link, see WaterMark Link column | WM25644 For product WaterMark certification link, see WaterMark Link column For evidence of Contributions to Compliance, please refer to Durability and Water Supply Systems columns | https://watermark.abcb.gov.au/product-search/certificate/025644
Urban Rain Head Ceiling Mounted (300mm) | URHCMC | For all pressures (min 70kPa) 250 x 250mm rain head Shower aperture - 79mm2 300mm vertical reach (from flange to outlet) 1/2 inch female thread Watermark certified 5 year warranty Please refer to the Felton product website page for the following product information: Technical details including dimensions Technical specification sheets including conditions of use Installation Instructions See Product Spec Link column for direct link | https://www.felton.co.nz/urban/urban-rain-head-ceiling-mounted-300mm/ | As part of a plumbing system for supply of cold, hot or mixed water temperatures. This product can be used in residential and/or commercial buildings where cold, hot or mixed water temperatures is required to be supplied limited to pressure situations as indicated in installation guide. Not suitable for use in areas which are being permanently concealed such as behind concrete. | Must be installed according to installation guide and be installed by a registered plumber. Temperature limits for the water – refer to installation guide on product page of website. | Felton Industries Ltd | 8 Farmhouse Ln, St Johns Auckland 1072 0800 743 358 sales@felton.co.nz | www.felton.co.nz | 9429037747183 | No | B2 Durability — B2.3.1 G12 Water Supplies — G12.3.7 | B2 - Durability B2.3.1 (c) applies As part of a plumbing system for supply of cold, hot or mixed water temperatures. No maintenance required apart from during normal course of use. Proof of durability – Service history: Felton products have been installed and used in NZ for the last 50 years and warranty calls are at a minimum and within the quality principles of Felton. Installation is to be performed as per the Felton Installation Instructions. All Warranty claims are investigated and corrective/preventive actions are implemented. Products that are WaterMark certified are subject to endurance testing. For product warranty, see Warranty Link column. | https://www.felton.co.nz/support/warranty/ | Suitable for all pressures. G12 (Water supplies) G12.3.7 applies (flow rates) All Felton products are designed, manufactured and inspected/tested, that are WaterMark certified, are subject to flow rates testing that is within the limitation set by the AS/NZS 3500 (NZBC) and the WELS regulations. For product WaterMark certification link, see WaterMark Link column | WM25644 For product WaterMark certification link, see WaterMark Link column For evidence of Contributions to Compliance, please refer to Durability and Water Supply Systems columns | https://watermark.abcb.gov.au/product-search/certificate/025644
Urban Rain Head Wall Mounted (450mm) | URHWMC | Suitable for all pressures (min 70kPa) 250 x 250mm rain head Shower aperture - 79mm² 450mm horizontal reach (from flange to outlet) 1/2 inch female thread Watermark certified 5 year warranty Please refer to the Felton product website page for the following product information: Technical details including dimensions Technical specification sheets including conditions of use Installation Instructions See Product Spec Link column for direct link | https://www.felton.co.nz/urban/urban-rain-head-wall-mounted-450mm/ | As part of a plumbing system for supply of cold, hot or mixed water temperatures. This product can be used in residential and/or commercial buildings where cold, hot or mixed water temperatures is required to be supplied limited to pressure situations as indicated in installation guide. Not suitable for use in areas which are being permanently concealed such as behind concrete. | Must be installed according to installation guide and be installed by a registered plumber. Temperature limits for the water – refer to installation guide on product page of website. | Felton Industries Ltd | 8 Farmhouse Ln, St Johns Auckland 1072 0800 743 358 sales@felton.co.nz | www.felton.co.nz | 9429037747183 | No | B2 Durability — B2.3.1 G12 Water Supplies — G12.3.7 | B2 - Durability B2.3.1 (c) applies As part of a plumbing system for supply of cold, hot or mixed water temperatures. No maintenance required apart from during normal course of use. Proof of durability – Service history: Felton products have been installed and used in NZ for the last 50 years and warranty calls are at a minimum and within the quality principles of Felton. Installation is to be performed as per the Felton Installation Instructions. All Warranty claims are investigated and corrective/preventive actions are implemented. Products that are WaterMark certified are subject to endurance testing. For product warranty, see Warranty Link column. | https://www.felton.co.nz/support/warranty/ | Suitable for all pressures. G12 (Water supplies) G12.3.7 applies (flow rates) All Felton products are designed, manufactured and inspected/tested, that are WaterMark certified, are subject to flow rates testing that is within the limitation set by the AS/NZS 3500 (NZBC) and the WELS regulations. For product WaterMark certification link, see WaterMark Link column | WM25644 For product WaterMark certification link, see WaterMark Link column For evidence of Contributions to Compliance, please refer to Durability and Water Supply Systems columns | https://watermark.abcb.gov.au/product-search/certificate/025644
Including spare parts where supplied and where applicable
Product Description | Product Identifier (Product Code) | Product Description | Product Spec Link | Scope of Use | Conditions of Use | Manufacturer/Importer | Manufacturer Contact Details for Service | Manufacturer Website | NZBN | Warnings & Bans Is the building product/building product line subject to warning or ban under section 26 of the Building Act 2004? | Relevant Building Code Clause/s | Durability | Warranty Link | Water Supply Systems | Contributions to Compliance | WaterMark Link
Que Range
Que Fusion Plus Shower Mixer | QFSPCSMC | Suitable for all pressures (up to 1500kPa) Available in chrome & PVD finishes Supplied with venturi jets for unequal pressures Full front of wall maintenance. Ideal for future mains pressure upgrade Proprietary Felton cartridge with anti-scald and flow limiter Watermark certified Designed and assembled in NZ 10 year warranty (T&C's apply) Please refer to the Felton product website page for the following product information: Technical details including dimensions Technical specification sheets including conditions of use Installation Instructions See Product Spec Link column for direct link | https://www.felton.co.nz/que/que-fusion-plus-shower-mixer/ | As part of a plumbing system for supply of cold, hot or mixed water temperatures. This product can be used in residential and/or commercial buildings where cold, hot or mixed water temperatures is required to be supplied limited to pressure situations as indicated in installation guide. Not suitable for use in areas which are being permanently concealed such as behind concrete. | Must be installed according to installation guide and be installed by a registered plumber. Temperature limits for the water – refer to installation guide on product page of website. | Felton Industries Ltd | 8 Farmhouse Ln, St Johns Auckland 1072 0800 743 358 sales@felton.co.nz | www.felton.co.nz | 9429037747183 | No | B2 Durability — B2.3.1 G12 Water Supplies — G12.3.2, G12.3.7 | B2 - Durability B2.3.1 (c) applies As part of a plumbing system for supply of cold, hot or mixed water temperatures. No maintenance required apart from during normal course of use. Proof of durability – Service history: Felton products have been installed and used in NZ for the last 50 years and warranty calls are at a minimum and within the quality principles of Felton. Installation is to be performed as per the Felton Installation Instructions. All Warranty claims are investigated and corrective/preventive actions are implemented. Products that are WaterMark certified are subject to endurance testing. For product warranty, see Warranty Link column. | https://www.felton.co.nz/support/warranty/ | Suitable for all pressures. G12 (Water supplies) G12.3.2 applies (contamination of water) All Felton products are designed, manufactured and inspected/tested, that are WaterMark certified, are subject to contamination of water testing (AS/NZS 4020). G12 (Water supplies) G12.3.7 applies (flow rates) All Felton products are designed, manufactured and inspected/tested, that are WaterMark certified, are subject to flow rates testing that is within the limitation set by the AS/NZS 3500 (NZBC) and the WELS regulations. For product WaterMark certification link, see WaterMark Link column | WM25208 For product WaterMark certification link, see WaterMark Link column For evidence of Contributions to Compliance, please refer to Durability and Water Supply Systems columns | https://watermark.abcb.gov.au/product-search/certificate/025208
Que Fusion Plus Shower Mixer Brushed Nickel | QFSPCSMBN
Que Fusion Plus Shower Mixer Black | QFSPCSMB
Que Shower Mixer (40mm) | QFCSMC | Suitable for mains (equal high) or equal low pressure (up to 1500kPa) Available in chrome & PVD finishes Low cost economical mixer W120 x H160 Quality metal faceplate 40mm quality European cartridge with anti-scald and flow limiter Watermark certified Designed and assembled in NZ 10 year warranty (T&C's apply) Please refer to the Felton product website page for the following product information: Technical details including dimensions Technical specification sheets including conditions of use Installation Instructions See Product Spec Link column for direct link | https://www.felton.co.nz/que/mains-pressure-shower-mixer/ | As part of a plumbing system for supply of cold, hot or mixed water temperatures. This product can be used in residential and/or commercial buildings where cold, hot or mixed water temperatures is required to be supplied limited to pressure situations as indicated in installation guide. Not suitable for use in areas which are being permanently concealed such as behind concrete. | Must be installed according to installation guide and be installed by a registered plumber. Temperature limits for the water – refer to installation guide on product page of website. | Felton Industries Ltd | 8 Farmhouse Ln, St Johns Auckland 1072 0800 743 358 sales@felton.co.nz | www.felton.co.nz | 9429037747183 | No | B2 Durability — B2.3.1 G12 Water Supplies — G12.3.2, G12.3.7 | B2 - Durability B2.3.1 (c) applies As part of a plumbing system for supply of cold, hot or mixed water temperatures. No maintenance required apart from during normal course of use. Proof of durability – Service history: Felton products have been installed and used in NZ for the last 50 years and warranty calls are at a minimum and within the quality principles of Felton. Installation is to be performed as per the Felton Installation Instructions. All Warranty claims are investigated and corrective/preventive actions are implemented. Products that are WaterMark certified are subject to endurance testing. For product warranty, see Warranty Link column. | https://www.felton.co.nz/support/warranty/ | Suitable for mains (equal high) or equal low pressure (up to 1500kPa). G12 (Water supplies) G12.3.2 applies (contamination of water) All Felton products are designed, manufactured and inspected/tested, that are WaterMark certified, are subject to contamination of water testing (AS/NZS 4020). G12 (Water supplies) G12.3.7 applies (flow rates) All Felton products are designed, manufactured and inspected/tested, that are WaterMark certified, are subject to flow rates testing that is within the limitation set by the AS/NZS 3500 (NZBC) and the WELS regulations. For product WaterMark certification link, see WaterMark Link column | WM25208 For product WaterMark certification link, see WaterMark Link column For evidence of Contributions to Compliance, please refer to Durability and Water Supply Systems columns | https://watermark.abcb.gov.au/product-search/certificate/025208
Que Shower Mixer Brushed Nickel (40mm) | QFCSMBN
Que Shower Mixer Black (40mm) | QFCSMB
Que Bath Spout 1/2 inch | QBSC | Suitable for all pressures (up to 1500kPa) Available in chrome & PVD finishes 165mm reach (from flange to spout) ½ inch female thread Easy fit installation Watermark certified Designed in NZ 10 year warranty (T&C's apply) Please refer to the Felton product website page for the following product information: Technical details including dimensions Technical specification sheets including conditions of use Installation Instructions See Product Spec Link column for direct link | https://www.felton.co.nz/que/que-bath-spout-12/ | As part of a plumbing system for supply of cold, hot or mixed water temperatures. This product can be used in residential and/or commercial buildings where cold, hot or mixed water temperatures is required to be supplied limited to pressure situations as indicated in installation guide. Not suitable for use in areas which are being permanently concealed such as behind concrete. | Must be installed according to installation guide and be installed by a registered plumber. Temperature limits for the water – refer to installation guide on product page of website. | Felton Industries Ltd | 8 Farmhouse Ln, St Johns Auckland 1072 0800 743 358 sales@felton.co.nz | www.felton.co.nz | 9429037747183 | No | B2 Durability — B2.3.1 G12 Water Supplies — G12.3.2, G12.3.7 | B2 - Durability B2.3.1 (c) applies As part of a plumbing system for supply of cold, hot or mixed water temperatures. No maintenance required apart from during normal course of use. Proof of durability – Service history: Felton products have been installed and used in NZ for the last 50 years and warranty calls are at a minimum and within the quality principles of Felton. Installation is to be performed as per the Felton Installation Instructions. All Warranty claims are investigated and corrective/preventive actions are implemented. Products that are WaterMark certified are subject to endurance testing. For product warranty, see Warranty Link column. | https://www.felton.co.nz/support/warranty/ | Suitable for all pressures. G12 (Water supplies) G12.3.2 applies (contamination of water) All Felton products are designed, manufactured and inspected/tested, that are WaterMark certified, are subject to contamination of water testing (AS/NZS 4020). G12 (Water supplies) G12.3.7 applies (flow rates) All Felton products are designed, manufactured and inspected/tested, that are WaterMark certified, are subject to flow rates testing that is within the limitation set by the AS/NZS 3500 (NZBC) and the WELS regulations. For product WaterMark certification link, see WaterMark Link column | WM25208 For product WaterMark certification link, see WaterMark Link column For evidence of Contributions to Compliance, please refer to Durability and Water Supply Systems columns | https://watermark.abcb.gov.au/product-search/certificate/025208
Que Bath Spout 1/2 inch Brushed Nickel | QBSBN
Que Bath Spout 1/2 inch Black | QBSB
Que Versadisc Diverter Bath Shower Mixer | QVDSMC | Suitable for all pressures (up to 1500kPa) Available in chrome & brushed nickel PVD Includes two interchangeable sub-cartridges Full front of wall maintenance, ideal for future mains pressure upgrade Switch between two water outlets German made diverter headworks Proprietary Felton cartridge Designed and assembled in NZ Watermark certified 10 year warranty (T&C's apply) Please refer to the Felton product website page for the following product information: Technical details including dimensions Technical specification sheets including conditions of use Installation Instructions See Product Spec Link column for direct link | https://www.felton.co.nz/que/que-versadisc-diverter-bath-shower-mixer/ | As part of a plumbing system for supply of cold, hot or mixed water temperatures. This product can be used in residential and/or commercial buildings where cold, hot or mixed water temperatures is required to be supplied limited to pressure situations as indicated in installation guide. Not suitable for use in areas which are being permanently concealed such as behind concrete. | Must be installed according to installation guide and be installed by a registered plumber. Temperature limits for the water – refer to installation guide on product page of website. | Felton Industries Ltd | 8 Farmhouse Ln, St Johns Auckland 1072 0800 743 358 sales@felton.co.nz | www.felton.co.nz | 9429037747183 | No | B2 Durability — B2.3.1 G12 Water Supplies — G12.3.2, G12.3.7 | B2 - Durability B2.3.1 (c) applies As part of a plumbing system for supply of cold, hot or mixed water temperatures. No maintenance required apart from during normal course of use. Proof of durability – Service history: Felton products have been installed and used in NZ for the last 50 years and warranty calls are at a minimum and within the quality principles of Felton. Installation is to be performed as per the Felton Installation Instructions. All Warranty claims are investigated and corrective/preventive actions are implemented. Products that are WaterMark certified are subject to endurance testing. For product warranty, see Warranty Link column. | https://www.felton.co.nz/support/warranty/ | Suitable for all pressures. G12 (Water supplies) G12.3.2 applies (contamination of water) All Felton products are designed, manufactured and inspected/tested, that are WaterMark certified, are subject to contamination of water testing (AS/NZS 4020). G12 (Water supplies) G12.3.7 applies (flow rates) All Felton products are designed, manufactured and inspected/tested, that are WaterMark certified, are subject to flow rates testing that is within the limitation set by the AS/NZS 3500 (NZBC) and the WELS regulations. For product WaterMark certification link, see WaterMark Link column | WM25208 For product WaterMark certification link, see WaterMark Link column For evidence of Contributions to Compliance, please refer to Durability and Water Supply Systems columns | https://watermark.abcb.gov.au/product-search/certificate/025208
Que Versadisc Diverter Bath Shower Mixer Brushed Nickel | QVDSMBN
Que Basin Mixer | QBMC | Suitable for all pressures (up to 1500kPa) Available in chrome & PVD finishes 120mm reach 25mm quality European cartridge Watermark certified Designed in NZ 10 year warranty (T&C's apply) Please refer to the Felton product website page for the following product information: Technical details including dimensions Technical specification sheets including conditions of use Installation Instructions See Product Spec Link column for direct link | https://www.felton.co.nz/que/que-basin-mixer/ | As part of a plumbing system for supply of cold, hot or mixed water temperatures. This product can be used in residential and/or commercial buildings where cold, hot or mixed water temperatures is required to be supplied limited to pressure situations as indicated in installation guide. Not suitable for use in areas which are being permanently concealed such as behind concrete. | Must be installed according to installation guide and be installed by a registered plumber. Temperature limits for the water – refer to installation guide on product page of website. | Felton Industries Ltd | 8 Farmhouse Ln, St Johns Auckland 1072 0800 743 358 sales@felton.co.nz | www.felton.co.nz | 9429037747183 | No | B2 Durability — B2.3.1 G12 Water Supplies — G12.3.2, G12.3.7 | B2 - Durability B2.3.1 (c) applies As part of a plumbing system for supply of cold, hot or mixed water temperatures. No maintenance required apart from during normal course of use. Proof of durability – Service history: Felton products have been installed and used in NZ for the last 50 years and warranty calls are at a minimum and within the quality principles of Felton. Installation is to be performed as per the Felton Installation Instructions. All Warranty claims are investigated and corrective/preventive actions are implemented. Products that are WaterMark certified are subject to endurance testing. For product warranty, see Warranty Link column. | https://www.felton.co.nz/support/warranty/ | Suitable for all pressures. G12 (Water supplies) G12.3.2 applies (contamination of water) All Felton products are designed, manufactured and inspected/tested, that are WaterMark certified, are subject to contamination of water testing (AS/NZS 4020). G12 (Water supplies) G12.3.7 applies (flow rates) All Felton products are designed, manufactured and inspected/tested, that are WaterMark certified, are subject to flow rates testing that is within the limitation set by the AS/NZS 3500 (NZBC) and the WELS regulations. For product WaterMark certification link, see WaterMark Link column | WM25208 For product WaterMark certification link, see WaterMark Link column For evidence of Contributions to Compliance, please refer to Durability and Water Supply Systems columns | https://watermark.abcb.gov.au/product-search/certificate/025208
Que Basin Mixer Brushed Nickel | QBMBN
Que Basin Mixer Black | QBMB
Que II Sink Mixer | Q2SMC | Suitable for all pressures (up to 1500kPa) Available in chrome & PVD finishes 200mm reach 35mm quality European cartridge with anti-scald and flow limiter 360° swivel spout and aerator included Watermark certified Designed in NZ 10 year warranty (T&C's apply) Please refer to the Felton product website page for the following product information: Technical details including dimensions Technical specification sheets including conditions of use Installation Instructions See Product Spec Link column for direct link | https://www.felton.co.nz/que/que-ii-sink-mixer/ | As part of a plumbing system for supply of cold, hot or mixed water temperatures. This product can be used in residential and/or commercial buildings where cold, hot or mixed water temperatures is required to be supplied limited to pressure situations as indicated in installation guide. Not suitable for use in areas which are being permanently concealed such as behind concrete. | Must be installed according to installation guide and be installed by a registered plumber. Temperature limits for the water – refer to installation guide on product page of website. | Felton Industries Ltd | 8 Farmhouse Ln, St Johns Auckland 1072 0800 743 358 sales@felton.co.nz | www.felton.co.nz | 9429037747183 | No | B2 Durability — B2.3.1 G12 Water Supplies — G12.3.2, G12.3.7 | B2 - Durability B2.3.1 (c) applies As part of a plumbing system for supply of cold, hot or mixed water temperatures. No maintenance required apart from during normal course of use. Proof of durability – Service history: Felton products have been installed and used in NZ for the last 50 years and warranty calls are at a minimum and within the quality principles of Felton. Installation is to be performed as per the Felton Installation Instructions. All Warranty claims are investigated and corrective/preventive actions are implemented. Products that are WaterMark certified are subject to endurance testing. For product warranty, see Warranty Link column. | https://www.felton.co.nz/support/warranty/ | Suitable for all pressures. G12 (Water supplies) G12.3.2 applies (contamination of water) All Felton products are designed, manufactured and inspected/tested, that are WaterMark certified, are subject to contamination of water testing (AS/NZS 4020). G12 (Water supplies) G12.3.7 applies (flow rates) All Felton products are designed, manufactured and inspected/tested, that are WaterMark certified, are subject to flow rates testing that is within the limitation set by the AS/NZS 3500 (NZBC) and the WELS regulations. For product WaterMark certification link, see WaterMark Link column | WM25208 For product WaterMark certification link, see WaterMark Link column For evidence of Contributions to Compliance, please refer to Durability and Water Supply Systems columns | https://watermark.abcb.gov.au/product-search/certificate/025208
Que II Sink Mixer Brushed Nickel | Q2SMBN
Que II Sink Mixer Black | Q2SMB
Que II Single Spray Slide Shower Chrome | Q2HSKCSR | Suitable for all pressures Available in chrome & PVD finishes Single function handpiece Shower aperture - 54mm² 840mm slide rail (731mm c-c) 1.5m large bore EN1113 rated hose Watermark certified 5 year warranty Please refer to the Felton product website page for the following product information: Technical details including dimensions Technical specification sheets including conditions of use Installation Instructions https://www.felton.co.nz/que/que-ii-single-spray-slide-shower/ | https://www.felton.co.nz/que/que-ii-single-spray-slide-shower/ | As part of a plumbing system for supply of cold, hot or mixed water temperatures. This product can be used in residential and/or commercial buildings where cold, hot or mixed water temperatures is required to be supplied limited to pressure situations as indicated in installation guide. Not suitable for use in areas which are being permanently concealed such as behind concrete. | Must be installed according to installation guide and be installed by a registered plumber. Temperature limits for the water – refer to installation guide on product page of website. | Felton Industries Ltd | 8 Farmhouse Ln, St Johns Auckland 1072 0800 743 358 sales@felton.co.nz | www.felton.co.nz | 9429037747183 | No | B2 Durability — B2.3.1 G12 Water Supplies — G12.3.7 | B2 - Durability B2.3.1 (c) applies As part of a plumbing system for supply of cold, hot or mixed water temperatures. No maintenance required apart from during normal course of use. Proof of durability – Service history: Felton products have been installed and used in NZ for the last 50 years and warranty calls are at a minimum and within the quality principles of Felton. Installation is to be performed as per the Felton Installation Instructions. All Warranty claims are investigated and corrective/preventive actions are implemented. Products that are WaterMark certified are subject to endurance testing. For product warranty, see Warranty Link column. | https://www.felton.co.nz/support/warranty/ | Suitable for all pressures. G12 (Water supplies) G12.3.7 applies (flow rates) All Felton products are designed, manufactured and inspected/tested, that are WaterMark certified, are subject to flow rates testing that is within the limitation set by the AS/NZS 3500 (NZBC) and the WELS regulations. For product WaterMark certification link, see WaterMark Link column | WM25208 For product WaterMark certification link, see WaterMark Link column For evidence of Contributions to Compliance, please refer to Durability and Water Supply Systems columns | https://watermark.abcb.gov.au/product-search/certificate/025208
Que II Single Spray Slide Shower Brushed Nickel | Q2HSKCSRBN
Que II Single Spray Slide Shower Black | Q2HSKCSRB
Que Rain Shower Column | QRSCC | Suitable for equal high (mains) pressure only 240 x 190mm rain head and single function handpiece (chrome/white) Brass shower column with brackets Bottom entry G1/2 BSP inlet Shower aperture: rain head: 81mm² ¦ handpiece: 54mm² Built in diverter to switch between rain head and handpiece Concealed inlet from wingback - hose to handpiece only 1.5m small bore EN1113 rated hose Watermark certified 5 year warranty Please refer to the Felton product website page for the following product information: Technical details including dimensions Technical specification sheets including conditions of use Installation Instructions See Product Spec Link column for direct link | https://www.felton.co.nz/que/que-rain-shower-column/ | As part of a plumbing system for supply of cold, hot or mixed water temperatures. This product can be used in residential and/or commercial buildings where cold, hot or mixed water temperatures is required to be supplied limited to pressure situations as indicated in installation guide. Not suitable for use in areas which are being permanently concealed such as behind concrete. | Must be installed according to installation guide and be installed by a registered plumber. Temperature limits for the water – refer to installation guide on product page of website. | Felton Industries Ltd | 8 Farmhouse Ln, St Johns Auckland 1072 0800 743 358 sales@felton.co.nz | www.felton.co.nz | 9429037747183 | No | B2 Durability — B2.3.1 G12 Water Supplies — G12.3.7 | B2 - Durability B2.3.1 (c) applies As part of a plumbing system for supply of cold, hot or mixed water temperatures. No maintenance required apart from during normal course of use. Proof of durability – Service history: Felton products have been installed and used in NZ for the last 50 years and warranty calls are at a minimum and within the quality principles of Felton. Installation is to be performed as per the Felton Installation Instructions. All Warranty claims are investigated and corrective/preventive actions are implemented. Products that are WaterMark certified are subject to endurance testing. For product warranty, see Warranty Link column. | https://www.felton.co.nz/support/warranty/ | Suitable for mains pressure only. G12 (Water supplies) G12.3.7 applies (flow rates) All Felton products are designed, manufactured and inspected/tested, that are WaterMark certified, are subject to flow rates testing that is within the limitation set by the AS/NZS 3500 (NZBC) and the WELS regulations. For product WaterMark certification link, see WaterMark Link column | WM25644 For product WaterMark certification link, see WaterMark Link column For evidence of Contributions to Compliance, please refer to Durability and Water Supply Systems columns | https://watermark.abcb.gov.au/product-search/certificate/025644
Que Rain Shower Column Brushed Nickel | QRSCBN | Suitable for mains pressure only Brushed nickel PVD finish Ø250mm rain head Brass shower column with brackets Top section pivotable Built in diverter to switch between rain head and handpiece Shower aperture: rain head 140mm² ¦ handpiece 54mm² Top entry G1/2 inch female inlet Watermark certified 5 year warranty Please refer to the Felton product website page for the following product information: Technical details including dimensions Technical specification sheets including conditions of use Installation Instructions See Product Spec Link column for direct link | https://www.felton.co.nz/que/que-rain-shower-column-brushed-nickel/ | As part of a plumbing system for supply of cold, hot or mixed water temperatures. This product can be used in residential and/or commercial buildings where cold, hot or mixed water temperatures is required to be supplied limited to pressure situations as indicated in installation guide. Not suitable for use in areas which are being permanently concealed such as behind concrete. | Must be installed according to installation guide and be installed by a registered plumber. Temperature limits for the water – refer to installation guide on product page of website. | Felton Industries Ltd | 8 Farmhouse Ln, St Johns Auckland 1072 0800 743 358 sales@felton.co.nz | www.felton.co.nz | 9429037747183 | No | B2 Durability — B2.3.1 G12 Water Supplies — G12.3.7 | B2 - Durability B2.3.1 (c) applies As part of a plumbing system for supply of cold, hot or mixed water temperatures. No maintenance required apart from during normal course of use. Proof of durability – Service history: Felton products have been installed and used in NZ for the last 50 years and warranty calls are at a minimum and within the quality principles of Felton. Installation is to be performed as per the Felton Installation Instructions. All Warranty claims are investigated and corrective/preventive actions are implemented. Products that are WaterMark certified are subject to endurance testing. For product warranty, see Warranty Link column. | https://www.felton.co.nz/support/warranty/ | Suitable for mains pressure only. G12 (Water supplies) G12.3.7 applies (flow rates) All Felton products are designed, manufactured and inspected/tested, that are WaterMark certified, are subject to flow rates testing that is within the limitation set by the AS/NZS 3500 (NZBC) and the WELS regulations. For product WaterMark certification link, see WaterMark Link column | WM25644 For product WaterMark certification link, see WaterMark Link column For evidence of Contributions to Compliance, please refer to Durability and Water Supply Systems columns | https://watermark.abcb.gov.au/product-search/certificate/025644
Que II Rain Shower Column | Q2RSCC | Suitable for equal high (mains) pressure only 240 x 190mm rain head and single function handpiece (chrome/white) Adjustable brass shower column with brackets Top section pivotable Shower aperture: rain head 81mm² ¦ handpiece 54mm² Top mounted diverter to switch between rain head and handpiece 1.5m small bore chrome hose Watermark certified 5 year warranty Please refer to the Felton product website page for the following product information: Technical details including dimensions Technical specification sheets including conditions of use Installation Instructions See Product Spec Link column for direct link | https://www.felton.co.nz/que/que-ii-rain-shower-column/ | As part of a plumbing system for supply of cold, hot or mixed water temperatures. This product can be used in residential and/or commercial buildings where cold, hot or mixed water temperatures is required to be supplied limited to pressure situations as indicated in installation guide. Not suitable for use in areas which are being permanently concealed such as behind concrete. | Must be installed according to installation guide and be installed by a registered plumber. Temperature limits for the water – refer to installation guide on product page of website. | Felton Industries Ltd | 8 Farmhouse Ln, St Johns Auckland 1072 0800 743 358 sales@felton.co.nz | www.felton.co.nz | 9429037747183 | No | B2 Durability — B2.3.1 G12 Water Supplies — G12.3.7 | B2 - Durability B2.3.1 (c) applies As part of a plumbing system for supply of cold, hot or mixed water temperatures. No maintenance required apart from during normal course of use. Proof of durability – Service history: Felton products have been installed and used in NZ for the last 50 years and warranty calls are at a minimum and within the quality principles of Felton. Installation is to be performed as per the Felton Installation Instructions. All Warranty claims are investigated and corrective/preventive actions are implemented. Products that are WaterMark certified are subject to endurance testing. For product warranty, see Warranty Link column. | https://www.felton.co.nz/support/warranty/ | Suitable for mains pressure only. G12 (Water supplies) G12.3.7 applies (flow rates) All Felton products are designed, manufactured and inspected/tested, that are WaterMark certified, are subject to flow rates testing that is within the limitation set by the AS/NZS 3500 (NZBC) and the WELS regulations. For product WaterMark certification link, see WaterMark Link column | WM25644 For product WaterMark certification link, see WaterMark Link column For evidence of Contributions to Compliance, please refer to Durability and Water Supply Systems columns | https://watermark.abcb.gov.au/product-search/certificate/025644
Que Rain Head Ceiling Mounted Chrome (180mm) | QRHCMSC | For all pressures (min 70kPa) Available in chrome & matte black 240 x 190mm rain head Shower aperture - 81mm² 180mm vertical reach (from flange to outlet) 1/2 inch female thread Watermark certified 5 year warranty Please refer to the Felton product website page for the following product information: Technical details including dimensions Technical specification sheets including conditions of use Installation Instructions See Product Spec Link column for direct link | https://www.felton.co.nz/que/que-rain-head-ceiling-mounted-180mm/ | As part of a plumbing system for supply of cold, hot or mixed water temperatures. This product can be used in residential and/or commercial buildings where cold, hot or mixed water temperatures is required to be supplied limited to pressure situations as indicated in installation guide. Not suitable for use in areas which are being permanently concealed such as behind concrete. | Must be installed according to installation guide and be installed by a registered plumber. Temperature limits for the water – refer to installation guide on product page of website. | Felton Industries Ltd | 8 Farmhouse Ln, St Johns Auckland 1072 0800 743 358 sales@felton.co.nz | www.felton.co.nz | 9429037747183 | No | B2 Durability — B2.3.1 G12 Water Supplies — G12.3.7 | B2 - Durability B2.3.1 (c) applies As part of a plumbing system for supply of cold, hot or mixed water temperatures. No maintenance required apart from during normal course of use. Proof of durability – Service history: Felton products have been installed and used in NZ for the last 50 years and warranty calls are at a minimum and within the quality principles of Felton. Installation is to be performed as per the Felton Installation Instructions. All Warranty claims are investigated and corrective/preventive actions are implemented. Products that are WaterMark certified are subject to endurance testing. For product warranty, see Warranty Link column. | https://www.felton.co.nz/support/warranty/ | Suitable for all pressures. G12 (Water supplies) G12.3.7 applies (flow rates) All Felton products are designed, manufactured and inspected/tested, that are WaterMark certified, are subject to flow rates testing that is within the limitation set by the AS/NZS 3500 (NZBC) and the WELS regulations. For product WaterMark certification link, see WaterMark Link column | WM25644 For product WaterMark certification link, see WaterMark Link column For evidence of Contributions to Compliance, please refer to Durability and Water Supply Systems columns | https://watermark.abcb.gov.au/product-search/certificate/025644
Que Rain Head Ceiling Mounted Black (180mm) | QRHCMSB
Que Rain Head Ceiling Mounted Chrome (300mm) | QRHCMC | For all pressures (min 70kPa) Available in chrome & matte black 240 x 190mm rain head Shower aperture - 81mm² 300mm vertical reach (from flange to outlet) 1/2 inch female thread Watermark certified 5 year warranty Please refer to the Felton product website page for the following product information: Technical details including dimensions Technical specification sheets including conditions of use Installation Instructions See Product Spec Link column for direct link | https://www.felton.co.nz/que/que-rain-head-ceiling-mounted-300mm/ | As part of a plumbing system for supply of cold, hot or mixed water temperatures. This product can be used in residential and/or commercial buildings where cold, hot or mixed water temperatures is required to be supplied limited to pressure situations as indicated in installation guide. Not suitable for use in areas which are being permanently concealed such as behind concrete. | Must be installed according to installation guide and be installed by a registered plumber. Temperature limits for the water – refer to installation guide on product page of website. | Felton Industries Ltd | 8 Farmhouse Ln, St Johns Auckland 1072 0800 743 358 sales@felton.co.nz | www.felton.co.nz | 9429037747183 | No | B2 Durability — B2.3.1 G12 Water Supplies — G12.3.7 | B2 - Durability B2.3.1 (c) applies As part of a plumbing system for supply of cold, hot or mixed water temperatures. No maintenance required apart from during normal course of use. Proof of durability – Service history: Felton products have been installed and used in NZ for the last 50 years and warranty calls are at a minimum and within the quality principles of Felton. Installation is to be performed as per the Felton Installation Instructions. All Warranty claims are investigated and corrective/preventive actions are implemented. Products that are WaterMark certified are subject to endurance testing. For product warranty, see Warranty Link column. | https://www.felton.co.nz/support/warranty/ | Suitable for all pressures. G12 (Water supplies) G12.3.7 applies (flow rates) All Felton products are designed, manufactured and inspected/tested, that are WaterMark certified, are subject to flow rates testing that is within the limitation set by the AS/NZS 3500 (NZBC) and the WELS regulations. For product WaterMark certification link, see WaterMark Link column | WM25644 For product WaterMark certification link, see WaterMark Link column For evidence of Contributions to Compliance, please refer to Durability and Water Supply Systems columns | https://watermark.abcb.gov.au/product-search/certificate/025644
Que Rain Head Ceiling Mounted Black (300mm) | QRHCMB
Que Rain Head Wall Mounted Chrome (450mm) | QRHWMC | For all pressures (min 70kPa) Available in chrome & matte black 240 x 190mm rain head Shower aperture - 81mm² 450mm horizontal reach (from flange to outlet) 1/2 inch female thread Watermark certified 5 year warranty Please refer to the Felton product website page for the following product information: Technical details including dimensions Technical specification sheets including conditions of use Installation Instructions See Product Spec Link column for direct link | https://www.felton.co.nz/que/que-rain-head-wall-mounted-450mm/ | As part of a plumbing system for supply of cold, hot or mixed water temperatures. This product can be used in residential and/or commercial buildings where cold, hot or mixed water temperatures is required to be supplied limited to pressure situations as indicated in installation guide. Not suitable for use in areas which are being permanently concealed such as behind concrete. | Must be installed according to installation guide and be installed by a registered plumber. Temperature limits for the water – refer to installation guide on product page of website. | Felton Industries Ltd | 8 Farmhouse Ln, St Johns Auckland 1072 0800 743 358 sales@felton.co.nz | www.felton.co.nz | 9429037747183 | No | B2 Durability — B2.3.1 G12 Water Supplies — G12.3.7 | B2 - Durability B2.3.1 (c) applies As part of a plumbing system for supply of cold, hot or mixed water temperatures. No maintenance required apart from during normal course of use. Proof of durability – Service history: Felton products have been installed and used in NZ for the last 50 years and warranty calls are at a minimum and within the quality principles of Felton. Installation is to be performed as per the Felton Installation Instructions. All Warranty claims are investigated and corrective/preventive actions are implemented. Products that are WaterMark certified are subject to endurance testing. For product warranty, see Warranty Link column. | https://www.felton.co.nz/support/warranty/ | Suitable for all pressures. G12 (Water supplies) G12.3.7 applies (flow rates) All Felton products are designed, manufactured and inspected/tested, that are WaterMark certified, are subject to flow rates testing that is within the limitation set by the AS/NZS 3500 (NZBC) and the WELS regulations. For product WaterMark certification link, see WaterMark Link column | WM25644 For product WaterMark certification link, see WaterMark Link column For evidence of Contributions to Compliance, please refer to Durability and Water Supply Systems columns | https://watermark.abcb.gov.au/product-search/certificate/025644
Que Rain Head Wall Mounted Black (450mm) | QRHWMB
Including spare parts where supplied and where applicable
Product Description | Product Identifier (Product Code) | Product Description | Product Spec Link | Scope of Use | Conditions of Use | Manufacturer/Importer | Manufacturer Contact Details for Service | Manufacturer Website | NZBN | Warnings & Bans Is the building product/building product line subject to warning or ban under section 26 of the Building Act 2004? | Relevant Building Code Clause/s | Durability | Warranty Link | Water Supply Systems | Contributions to Compliance | WaterMark Link
Slique Range
Slique Basin Mixer | SBMC | For all pressures (up to 1500kPa) 25mm quality European cartridge Pivoting aerator included Watermark certified Designed in NZ 10 year warranty (T&C's apply) Please refer to the Felton product website page for the following product information: Technical details including dimensions Technical specification sheets including conditions of use Installation Instructions See Product Spec Link column for direct link | https://www.felton.co.nz/slique/slique-basin-mixer/ | As part of a plumbing system for supply of cold, hot or mixed water temperatures. This product can be used in residential and/or commercial buildings where cold, hot or mixed water temperatures is required to be supplied limited to pressure situations as indicated in installation guide. Not suitable for use in areas which are being permanently concealed such as behind concrete. | Must be installed according to installation guide and be installed by a registered plumber. Temperature limits for the water – refer to installation guide on product page of website. | Felton Industries Ltd | 8 Farmhouse Ln, St Johns Auckland 1072 0800 743 358 sales@felton.co.nz | www.felton.co.nz | 9429037747183 | No | B2 Durability — B2.3.1 G12 Water Supplies — G12.3.2, G12.3.7 | B2 - Durability B2.3.1 (c) applies As part of a plumbing system for supply of cold, hot or mixed water temperatures. No maintenance required apart from during normal course of use. Proof of durability – Service history: Felton products have been installed and used in NZ for the last 50 years and warranty calls are at a minimum and within the quality principles of Felton. Installation is to be performed as per the Felton Installation Instructions. All Warranty claims are investigated and corrective/preventive actions are implemented. Products that are WaterMark certified are subject to endurance testing. For product warranty, see Warranty Link column. | https://www.felton.co.nz/support/warranty/ | Suitable for all pressures. G12 (Water supplies) G12.3.2 applies (contamination of water) All Felton products are designed, manufactured and inspected/tested, that are WaterMark certified, are subject to contamination of water testing (AS/NZS 4020). G12 (Water supplies) G12.3.7 applies (flow rates) All Felton products are designed, manufactured and inspected/tested, that are WaterMark certified, are subject to flow rates testing that is within the limitation set by the AS/NZS 3500 (NZBC) and the WELS regulations. For product WaterMark certification link, see WaterMark Link column | WM25208 For product WaterMark certification link, see WaterMark Link column For evidence of Contributions to Compliance, please refer to Durability and Water Supply Systems columns | https://watermark.abcb.gov.au/product-search/certificate/025208
Slique Tall Basin Mixer | STBMC | For all pressures (up to 1500kPa) 25mm quality European cartridge Pivoting aerator included Watermark certified Designed in NZ 10 year warranty (T&C's apply) Please refer to the Felton product website page for the following product information: Technical details including dimensions Technical specification sheets including conditions of use Installation Instructions See Product Spec Link column for direct link | https://www.felton.co.nz/slique/slique-tall-basin-mixer/ | As part of a plumbing system for supply of cold, hot or mixed water temperatures. This product can be used in residential and/or commercial buildings where cold, hot or mixed water temperatures is required to be supplied limited to pressure situations as indicated in installation guide. Not suitable for use in areas which are being permanently concealed such as behind concrete. | Must be installed according to installation guide and be installed by a registered plumber. Temperature limits for the water – refer to installation guide on product page of website. | Felton Industries Ltd | 8 Farmhouse Ln, St Johns Auckland 1072 0800 743 358 sales@felton.co.nz | www.felton.co.nz | 9429037747183 | No | B2 Durability — B2.3.1 G12 Water Supplies — G12.3.2, G12.3.7 | B2 - Durability B2.3.1 (c) applies As part of a plumbing system for supply of cold, hot or mixed water temperatures. No maintenance required apart from during normal course of use. Proof of durability – Service history: Felton products have been installed and used in NZ for the last 50 years and warranty calls are at a minimum and within the quality principles of Felton. Installation is to be performed as per the Felton Installation Instructions. All Warranty claims are investigated and corrective/preventive actions are implemented. Products that are WaterMark certified are subject to endurance testing. For product warranty, see Warranty Link column. | https://www.felton.co.nz/support/warranty/ | Suitable for all pressures. G12 (Water supplies) G12.3.2 applies (contamination of water) All Felton products are designed, manufactured and inspected/tested, that are WaterMark certified, are subject to contamination of water testing (AS/NZS 4020). G12 (Water supplies) G12.3.7 applies (flow rates) All Felton products are designed, manufactured and inspected/tested, that are WaterMark certified, are subject to flow rates testing that is within the limitation set by the AS/NZS 3500 (NZBC) and the WELS regulations. For product WaterMark certification link, see WaterMark Link column | WM25208 For product WaterMark certification link, see WaterMark Link column For evidence of Contributions to Compliance, please refer to Durability and Water Supply Systems columns | https://watermark.abcb.gov.au/product-search/certificate/025208
Slique Sink Mixer | SSMC | Suitable for all pressures (up to 1500kPa) 216mm reach 35mm quality European cartridge with anti-scald and flow limiter 360° swivel spout Watermark certified 10 year warranty (T&C's apply) Please refer to the Felton product website page for the following product information: Technical details including dimensions Technical specification sheets including conditions of use Installation Instructions See Product Spec Link column for direct link | https://www.felton.co.nz/slique/slique-sink-mixer/ | As part of a plumbing system for supply of cold, hot or mixed water temperatures. This product can be used in residential and/or commercial buildings where cold, hot or mixed water temperatures is required to be supplied limited to pressure situations as indicated in installation guide. Not suitable for use in areas which are being permanently concealed such as behind concrete. | Must be installed according to installation guide and be installed by a registered plumber. Temperature limits for the water – refer to installation guide on product page of website. | Felton Industries Ltd | 8 Farmhouse Ln, St Johns Auckland 1072 0800 743 358 sales@felton.co.nz | www.felton.co.nz | 9429037747183 | No | B2 Durability — B2.3.1 G12 Water Supplies — G12.3.2, G12.3.7 | B2 - Durability B2.3.1 (c) applies As part of a plumbing system for supply of cold, hot or mixed water temperatures. No maintenance required apart from during normal course of use. Proof of durability – Service history: Felton products have been installed and used in NZ for the last 50 years and warranty calls are at a minimum and within the quality principles of Felton. Installation is to be performed as per the Felton Installation Instructions. All Warranty claims are investigated and corrective/preventive actions are implemented. Products that are WaterMark certified are subject to endurance testing. For product warranty, see Warranty Link column. | https://www.felton.co.nz/support/warranty/ | Suitable for all pressures. G12 (Water supplies) G12.3.2 applies (contamination of water) All Felton products are designed, manufactured and inspected/tested, that are WaterMark certified, are subject to contamination of water testing (AS/NZS 4020). G12 (Water supplies) G12.3.7 applies (flow rates) All Felton products are designed, manufactured and inspected/tested, that are WaterMark certified, are subject to flow rates testing that is within the limitation set by the AS/NZS 3500 (NZBC) and the WELS regulations. For product WaterMark certification link, see WaterMark Link column | WM25208 For product WaterMark certification link, see WaterMark Link column For evidence of Contributions to Compliance, please refer to Durability and Water Supply Systems columns | https://watermark.abcb.gov.au/product-search/certificate/025208
Slique Bath spout | SBSC | Suitable for all pressures 186mm reach from wall to centre of outlet ½ inch female thread Easy fit installation Pivoting straightener included Watermark certified Designed in NZ 10 year warranty (T&C's apply) Please refer to the Felton product website page for the following product information: Technical details including dimensions Technical specification sheets including conditions of use Installation Instructions See Product Spec Link column for direct link | https://www.felton.co.nz/slique/slique-bath-spout/ | As part of a plumbing system for supply of cold, hot or mixed water temperatures. This product can be used in residential and/or commercial buildings where cold, hot or mixed water temperatures is required to be supplied limited to pressure situations as indicated in installation guide. Not suitable for use in areas which are being permanently concealed such as behind concrete. | Must be installed according to installation guide and be installed by a registered plumber. Temperature limits for the water – refer to installation guide on product page of website. | Felton Industries Ltd | 8 Farmhouse Ln, St Johns Auckland 1072 0800 743 358 sales@felton.co.nz | www.felton.co.nz | 9429037747183 | No | B2 Durability — B2.3.1 G12 Water Supplies — G12.3.2, G12.3.7 | B2 - Durability B2.3.1 (c) applies As part of a plumbing system for supply of cold, hot or mixed water temperatures. No maintenance required apart from during normal course of use. Proof of durability – Service history: Felton products have been installed and used in NZ for the last 50 years and warranty calls are at a minimum and within the quality principles of Felton. Installation is to be performed as per the Felton Installation Instructions. All Warranty claims are investigated and corrective/preventive actions are implemented. Products that are WaterMark certified are subject to endurance testing. For product warranty, see Warranty Link column. | https://www.felton.co.nz/support/warranty/ | Suitable for all pressures. G12 (Water supplies) G12.3.2 applies (contamination of water) All Felton products are designed, manufactured and inspected/tested, that are WaterMark certified, are subject to contamination of water testing (AS/NZS 4020). G12 (Water supplies) G12.3.7 applies (flow rates) All Felton products are designed, manufactured and inspected/tested, that are WaterMark certified, are subject to flow rates testing that is within the limitation set by the AS/NZS 3500 (NZBC) and the WELS regulations. For product WaterMark certification link, see WaterMark Link column | WM25208 For product WaterMark certification link, see WaterMark Link column For evidence of Contributions to Compliance, please refer to Durability and Water Supply Systems columns | https://watermark.abcb.gov.au/product-search/certificate/025208
Slique Wall mounted basin/bath mixer (35mm) | S2BFC | Suitable for mains pressure only (up to 500kPa) 35mm quality European cartridge 187mm reach from wall to centre of outlet Pivoting aerator included Designed in NZ Watermark certified 10 year warranty (T&C's apply) Please refer to the Felton product website page for the following product information: Technical details including dimensions Technical specification sheets including conditions of use Installation Instructions See Product Spec Link column for direct link | https://www.felton.co.nz/slique/slique-2/ | As part of a plumbing system for supply of cold, hot or mixed water temperatures. This product can be used in residential and/or commercial buildings where cold, hot or mixed water temperatures is required to be supplied limited to pressure situations as indicated in installation guide. Not suitable for use in areas which are being permanently concealed such as behind concrete. | Must be installed according to installation guide and be installed by a registered plumber. Temperature limits for the water – refer to installation guide on product page of website. | Felton Industries Ltd | 8 Farmhouse Ln, St Johns Auckland 1072 0800 743 358 sales@felton.co.nz | www.felton.co.nz | 9429037747183 | No | B2 Durability — B2.3.1 G12 Water Supplies — G12.3.2, G12.3.7 | B2 - Durability B2.3.1 (c) applies As part of a plumbing system for supply of cold, hot or mixed water temperatures. No maintenance required apart from during normal course of use. Proof of durability – Service history: Felton products have been installed and used in NZ for the last 50 years and warranty calls are at a minimum and within the quality principles of Felton. Installation is to be performed as per the Felton Installation Instructions. All Warranty claims are investigated and corrective/preventive actions are implemented. Products that are WaterMark certified are subject to endurance testing. For product warranty, see Warranty Link column. | https://www.felton.co.nz/support/warranty/ | Suitable for mains pressure only. G12 (Water supplies) G12.3.2 applies (contamination of water) All Felton products are designed, manufactured and inspected/tested, that are WaterMark certified, are subject to contamination of water testing (AS/NZS 4020). G12 (Water supplies) G12.3.7 applies (flow rates) All Felton products are designed, manufactured and inspected/tested, that are WaterMark certified, are subject to flow rates testing that is within the limitation set by the AS/NZS 3500 (NZBC) and the WELS regulations. For product WaterMark certification link, see WaterMark Link column | Watermark certification WIP WM25208 For product WaterMark certification link, see WaterMark Link column For evidence of Contributions to Compliance, please refer to Durability and Water Supply Systems columns | https://watermark.abcb.gov.au/product-search/certificate/025208
Slique Mains Pressure Shower Mixer (35mm) | SCSMC | Suitable for mains pressure only (500kPa) 35mm quality European cartridge 80mm diameter faceplate Designed & assembled in NZ Watermark certified 10 year warranty (T&C's apply) Please refer to the Felton product website page for the following product information: Technical details including dimensions Technical specification sheets including conditions of use Installation Instructions See Product Spec Link column for direct link | https://www.felton.co.nz/slique/slique-mains-pressure-shower-mixer-35mm/ | As part of a plumbing system for supply of cold, hot or mixed water temperatures. This product can be used in residential and/or commercial buildings where cold, hot or mixed water temperatures is required to be supplied limited to pressure situations as indicated in installation guide. Not suitable for use in areas which are being permanently concealed such as behind concrete. | Must be installed according to installation guide and be installed by a registered plumber. Temperature limits for the water – refer to installation guide on product page of website. | Felton Industries Ltd | 8 Farmhouse Ln, St Johns Auckland 1072 0800 743 358 sales@felton.co.nz | www.felton.co.nz | 9429037747183 | No | B2 Durability — B2.3.1 G12 Water Supplies — G12.3.2, G12.3.7 | B2 - Durability B2.3.1 (c) applies As part of a plumbing system for supply of cold, hot or mixed water temperatures. No maintenance required apart from during normal course of use. Proof of durability – Service history: Felton products have been installed and used in NZ for the last 50 years and warranty calls are at a minimum and within the quality principles of Felton. Installation is to be performed as per the Felton Installation Instructions. All Warranty claims are investigated and corrective/preventive actions are implemented. Products that are WaterMark certified are subject to endurance testing. For product warranty, see Warranty Link column. | https://www.felton.co.nz/support/warranty/ | Suitable for mains pressure only. G12 (Water supplies) G12.3.2 applies (contamination of water) All Felton products are designed, manufactured and inspected/tested, that are WaterMark certified, are subject to contamination of water testing (AS/NZS 4020). G12 (Water supplies) G12.3.7 applies (flow rates) All Felton products are designed, manufactured and inspected/tested, that are WaterMark certified, are subject to flow rates testing that is within the limitation set by the AS/NZS 3500 (NZBC) and the WELS regulations. For product WaterMark certification link, see WaterMark Link column | WM25208 For product WaterMark certification link, see WaterMark Link column For evidence of Contributions to Compliance, please refer to Durability and Water Supply Systems columns | https://watermark.abcb.gov.au/product-search/certificate/025208
Slique Mains pressure diverter mixer | SDCSMC | For mains pressures only (max 500kPa) Switch between two water outlets 35mm quality European cartridge with anti-scald and flow limiter Watermark certified Designed in NZ 10 year warranty (T&C's apply) Please refer to the Felton product website page for the following product information: Technical details including dimensions Technical specification sheets including conditions of use Installation Instructions See Product Spec Link column for direct link | https://www.felton.co.nz/slique/slique-diverter-mixer/ | As part of a plumbing system for supply of cold, hot or mixed water temperatures. This product can be used in residential and/or commercial buildings where cold, hot or mixed water temperatures is required to be supplied limited to pressure situations as indicated in installation guide. Not suitable for use in areas which are being permanently concealed such as behind concrete. | Must be installed according to installation guide and be installed by a registered plumber. Temperature limits for the water – refer to installation guide on product page of website. | Felton Industries Ltd | 8 Farmhouse Ln, St Johns Auckland 1072 0800 743 358 sales@felton.co.nz | www.felton.co.nz | 9429037747183 | No | B2 Durability — B2.3.1 G12 Water Supplies — G12.3.2, G12.3.7 | B2 - Durability B2.3.1 (c) applies As part of a plumbing system for supply of cold, hot or mixed water temperatures. No maintenance required apart from during normal course of use. Proof of durability – Service history: Felton products have been installed and used in NZ for the last 50 years and warranty calls are at a minimum and within the quality principles of Felton. Installation is to be performed as per the Felton Installation Instructions. All Warranty claims are investigated and corrective/preventive actions are implemented. Products that are WaterMark certified are subject to endurance testing. For product warranty, see Warranty Link column. | https://www.felton.co.nz/support/warranty/ | Suitable for mains pressure only. G12 (Water supplies) G12.3.2 applies (contamination of water) All Felton products are designed, manufactured and inspected/tested, that are WaterMark certified, are subject to contamination of water testing (AS/NZS 4020). G12 (Water supplies) G12.3.7 applies (flow rates) All Felton products are designed, manufactured and inspected/tested, that are WaterMark certified, are subject to flow rates testing that is within the limitation set by the AS/NZS 3500 (NZBC) and the WELS regulations. For product WaterMark certification link, see WaterMark Link column | WM25208 For product WaterMark certification link, see WaterMark Link column For evidence of Contributions to Compliance, please refer to Durability and Water Supply Systems columns | https://watermark.abcb.gov.au/product-search/certificate/025208
Slique Fusion Plus shower mixer 150mm | SFSPCSMC | Suitable for all pressures (up to 1500kPa) Supplied with venturi jets for unequal pressures Full front of wall maintenance. Ideal for future mains pressure upgrade Quality metal faceplate Proprietary Felton F5 cartridge with anti-scald and flow limiter Watermark certified Designed and assembled in NZ 10 year warranty (T&C's apply) Please refer to the Felton product website page for the following product information: Technical details including dimensions Technical specification sheets including conditions of use Installation Instructions See Product Spec Link column for direct link | https://www.felton.co.nz/slique/slique-fusion-plus-shower-mixer/ | As part of a plumbing system for supply of cold, hot or mixed water temperatures. This product can be used in residential and/or commercial buildings where cold, hot or mixed water temperatures is required to be supplied limited to pressure situations as indicated in installation guide. Not suitable for use in areas which are being permanently concealed such as behind concrete. | Must be installed according to installation guide and be installed by a registered plumber. Temperature limits for the water – refer to installation guide on product page of website. | Felton Industries Ltd | 8 Farmhouse Ln, St Johns Auckland 1072 0800 743 358 sales@felton.co.nz | www.felton.co.nz | 9429037747183 | No | B2 Durability — B2.3.1 G12 Water Supplies — G12.3.2, G12.3.7 | B2 - Durability B2.3.1 (c) applies As part of a plumbing system for supply of cold, hot or mixed water temperatures. No maintenance required apart from during normal course of use. Proof of durability – Service history: Felton products have been installed and used in NZ for the last 50 years and warranty calls are at a minimum and within the quality principles of Felton. Installation is to be performed as per the Felton Installation Instructions. All Warranty claims are investigated and corrective/preventive actions are implemented. Products that are WaterMark certified are subject to endurance testing. For product warranty, see Warranty Link column. | https://www.felton.co.nz/support/warranty/ | Suitable for all pressures. G12 (Water supplies) G12.3.2 applies (contamination of water) All Felton products are designed, manufactured and inspected/tested, that are WaterMark certified, are subject to contamination of water testing (AS/NZS 4020). G12 (Water supplies) G12.3.7 applies (flow rates) All Felton products are designed, manufactured and inspected/tested, that are WaterMark certified, are subject to flow rates testing that is within the limitation set by the AS/NZS 3500 (NZBC) and the WELS regulations. For product WaterMark certification link, see WaterMark Link column | WM25208 For product WaterMark certification link, see WaterMark Link column For evidence of Contributions to Compliance, please refer to Durability and Water Supply Systems columns | https://watermark.abcb.gov.au/product-search/certificate/025208
Slique Fusion Plus shower mixer 110mm | SFSPCSMC-S | Suitable for all pressures (up to 1500kPa) Supplied with venturi jets for unequal pressures Full front of wall maintenance. Ideal for future mains pressure upgrade Quality metal faceplate Proprietary Felton F5 cartridge with anti-scald and flow limiter Watermark certified Designed and assembled in NZ 10 year warranty (T&C's apply) Please refer to the Felton product website page for the following product information: Technical details including dimensions Technical specification sheets including conditions of use Installation Instructions See Product Spec Link column for direct link | https://www.felton.co.nz/slique/fusion-plus-shower-mixer-110mm/ | As part of a plumbing system for supply of cold, hot or mixed water temperatures. This product can be used in residential and/or commercial buildings where cold, hot or mixed water temperatures is required to be supplied limited to pressure situations as indicated in installation guide. Not suitable for use in areas which are being permanently concealed such as behind concrete. | Must be installed according to installation guide and be installed by a registered plumber. Temperature limits for the water – refer to installation guide on product page of website. | Felton Industries Ltd | 8 Farmhouse Ln, St Johns Auckland 1072 0800 743 358 sales@felton.co.nz | www.felton.co.nz | 9429037747183 | No | B2 Durability — B2.3.1 G12 Water Supplies — G12.3.2, G12.3.7 | B2 - Durability B2.3.1 (c) applies As part of a plumbing system for supply of cold, hot or mixed water temperatures. No maintenance required apart from during normal course of use. Proof of durability – Service history: Felton products have been installed and used in NZ for the last 50 years and warranty calls are at a minimum and within the quality principles of Felton. Installation is to be performed as per the Felton Installation Instructions. All Warranty claims are investigated and corrective/preventive actions are implemented. Products that are WaterMark certified are subject to endurance testing. For product warranty, see Warranty Link column. | https://www.felton.co.nz/support/warranty/ | Suitable for all pressures. G12 (Water supplies) G12.3.2 applies (contamination of water) All Felton products are designed, manufactured and inspected/tested, that are WaterMark certified, are subject to contamination of water testing (AS/NZS 4020). G12 (Water supplies) G12.3.7 applies (flow rates) All Felton products are designed, manufactured and inspected/tested, that are WaterMark certified, are subject to flow rates testing that is within the limitation set by the AS/NZS 3500 (NZBC) and the WELS regulations. For product WaterMark certification link, see WaterMark Link column | Watermark certification WIP WM25208 For product WaterMark certification link, see WaterMark Link column For evidence of Contributions to Compliance, please refer to Durability and Water Supply Systems columns | https://watermark.abcb.gov.au/product-search/certificate/025208
Slique Single Spray Slide Shower | SHSKCSR | For all pressures Single function handpiece Shower aperture - 61mm² 840mm slide rail (730mm c-c) 1.5m large bore EN1113 rated metal hose 5 year warranty Please refer to the Felton product website page for the following product information: Technical details including dimensions Technical specification sheets including conditions of use Installation Instructions See Product Spec Link column for direct link | https://www.felton.co.nz/slique/slique-single-spray-slide-shower/ | As part of a plumbing system for supply of cold, hot or mixed water temperatures. This product can be used in residential and/or commercial buildings where cold, hot or mixed water temperatures is required to be supplied limited to pressure situations as indicated in installation guide. Not suitable for use in areas which are being permanently concealed such as behind concrete. | Must be installed according to installation guide and be installed by a registered plumber. Temperature limits for the water – refer to installation guide on product page of website. | Felton Industries Ltd | 8 Farmhouse Ln, St Johns Auckland 1072 0800 743 358 sales@felton.co.nz | www.felton.co.nz | 9429037747183 | No | B2 Durability — B2.3.1 G12 Water Supplies — G12.3.7 | B2 - Durability B2.3.1 (c) applies As part of a plumbing system for supply of cold, hot or mixed water temperatures. No maintenance required apart from during normal course of use. Proof of durability – Service history: Felton products have been installed and used in NZ for the last 50 years and warranty calls are at a minimum and within the quality principles of Felton. Installation is to be performed as per the Felton Installation Instructions. All Warranty claims are investigated and corrective/preventive actions are implemented. Products that are WaterMark certified are subject to endurance testing. For product warranty, see Warranty Link column. | https://www.felton.co.nz/support/warranty/ | Suitable for all pressures. G12 (Water supplies) G12.3.7 applies (flow rates) All Felton products are designed, manufactured and inspected/tested, that are WaterMark certified, are subject to flow rates testing that is within the limitation set by the AS/NZS 3500 (NZBC) and the WELS regulations. For product WaterMark certification link, see WaterMark Link column | Watermark certification WIP WM25644 For product WaterMark certification link, see WaterMark Link column For evidence of Contributions to Compliance, please refer to Durability and Water Supply Systems columns | https://watermark.abcb.gov.au/product-search/certificate/025644
Including spare parts where supplied and where applicable
Product Description | Product Identifier (Product Code) | Product Description | Product Spec Link | Scope of Use | Conditions of Use | Manufacturer/Importer | Manufacturer Contact Details for Service | Manufacturer Website | NZBN | Warnings & Bans Is the building product/building product line subject to warning or ban under section 26 of the Building Act 2004? | Relevant Building Code Clause/s | Durability | Warranty Link | Water Supply Systems | Contributions to Compliance | WaterMark Link
Halo Range
Halo Shower Mixer 120mm (40mm) | HMCSMC | Suitable for mains (equal high) or equal low pressure (up to 1500kPa) Low cost economical mixer 120mm diameter round faceplate 40mm quality European cartridge Watermark certified Designed and assembled in NZ 10 year warranty (T&C's apply) Please refer to the Felton product website page for the following product information: Technical details including dimensions Technical specification sheets including conditions of use Installation Instructions See Product Spec Link column for direct link | https://www.felton.co.nz/halo-2/halo-shower-mixer-120/ | As part of a plumbing system for supply of cold, hot or mixed water temperatures. This product can be used in residential and/or commercial buildings where cold, hot or mixed water temperatures is required to be supplied limited to pressure situations as indicated in installation guide. Not suitable for use in areas which are being permanently concealed such as behind concrete. | Must be installed according to installation guide and be installed by a registered plumber. Temperature limits for the water – refer to installation guide on product page of website. | Felton Industries Ltd | 8 Farmhouse Ln, St Johns Auckland 1072 0800 743 358 sales@felton.co.nz | www.felton.co.nz | 9429037747183 | No | B2 Durability — B2.3.1 G12 Water Supplies — G12.3.2, G12.3.7 | B2 - Durability B2.3.1 (c) applies As part of a plumbing system for supply of cold, hot or mixed water temperatures. No maintenance required apart from during normal course of use. Proof of durability – Service history: Felton products have been installed and used in NZ for the last 50 years and warranty calls are at a minimum and within the quality principles of Felton. Installation is to be performed as per the Felton Installation Instructions. All Warranty claims are investigated and corrective/preventive actions are implemented. Products that are WaterMark certified are subject to endurance testing. For product warranty, see Warranty Link column. | https://www.felton.co.nz/support/warranty/ | Suitable for mains (equal high) or equal low pressure (up to 1500kPa). G12 (Water supplies) G12.3.2 applies (contamination of water) All Felton products are designed, manufactured and inspected/tested, that are WaterMark certified, are subject to contamination of water testing (AS/NZS 4020). G12 (Water supplies) G12.3.7 applies (flow rates) All Felton products are designed, manufactured and inspected/tested, that are WaterMark certified, are subject to flow rates testing that is within the limitation set by the AS/NZS 3500 (NZBC) and the WELS regulations. For product WaterMark certification link, see WaterMark Link column | WM25208 For product WaterMark certification link, see WaterMark Link column For evidence of Contributions to Compliance, please refer to Durability and Water Supply Systems columns | https://watermark.abcb.gov.au/product-search/certificate/025208
Halo Shower Mixer 195mm | HMCSMCL | Suitable for mains (equal high) or equal low pressure (up to 1500kPa) Low cost economical mixer 195mm diameter round faceplate 40mm quality European cartridge Watermark certified Designed and assembled in NZ 10 year warranty (T&C's apply) Please refer to the Felton product website page for the following product information: Technical details including dimensions Technical specification sheets including conditions of use Installation Instructions See Product Spec Link column for direct link | https://www.felton.co.nz/halo-2/halo-shower-mixer-195mm/ | As part of a plumbing system for supply of cold, hot or mixed water temperatures. This product can be used in residential and/or commercial buildings where cold, hot or mixed water temperatures is required to be supplied limited to pressure situations as indicated in installation guide. Not suitable for use in areas which are being permanently concealed such as behind concrete. | Must be installed according to installation guide and be installed by a registered plumber. Temperature limits for the water – refer to installation guide on product page of website. | Felton Industries Ltd | 8 Farmhouse Ln, St Johns Auckland 1072 0800 743 358 sales@felton.co.nz | www.felton.co.nz | 9429037747183 | No | B2 Durability — B2.3.1 G12 Water Supplies — G12.3.2, G12.3.7 | B2 - Durability B2.3.1 (c) applies As part of a plumbing system for supply of cold, hot or mixed water temperatures. No maintenance required apart from during normal course of use. Proof of durability – Service history: Felton products have been installed and used in NZ for the last 50 years and warranty calls are at a minimum and within the quality principles of Felton. Installation is to be performed as per the Felton Installation Instructions. All Warranty claims are investigated and corrective/preventive actions are implemented. Products that are WaterMark certified are subject to endurance testing. For product warranty, see Warranty Link column. | https://www.felton.co.nz/support/warranty/ | Suitable for mains (equal high) or equal low pressure (up to 1500kPa). G12 (Water supplies) G12.3.2 applies (contamination of water) All Felton products are designed, manufactured and inspected/tested, that are WaterMark certified, are subject to contamination of water testing (AS/NZS 4020). G12 (Water supplies) G12.3.7 applies (flow rates) All Felton products are designed, manufactured and inspected/tested, that are WaterMark certified, are subject to flow rates testing that is within the limitation set by the AS/NZS 3500 (NZBC) and the WELS regulations. For product WaterMark certification link, see WaterMark Link column | WM25208 For product WaterMark certification link, see WaterMark Link column For evidence of Contributions to Compliance, please refer to Durability and Water Supply Systems columns | https://watermark.abcb.gov.au/product-search/certificate/025208
Halo Fusion Plus Shower Mixer 150mm | HFSPCSMC | Suitable for all pressures (up to 1500kPa) Supplied with venturi jets for unequal pressures Full front of wall maintenance. Ideal for future mains pressure upgrade Proprietary Felton cartridge with anti-scald and flow limiter Designed and assembled in NZ Watermark certified 10 year warranty (T&C's apply) Please refer to the Felton product website page for the following product information: Technical details including dimensions Technical specification sheets including conditions of use Installation Instructions https://www.felton.co.nz/halo-2/halo-fusion-plus-shower-mixer-150mm/ | https://www.felton.co.nz/halo-2/halo-fusion-plus-shower-mixer-150mm/ | As part of a plumbing system for supply of cold, hot or mixed water temperatures. This product can be used in residential and/or commercial buildings where cold, hot or mixed water temperatures is required to be supplied limited to pressure situations as indicated in installation guide. Not suitable for use in areas which are being permanently concealed such as behind concrete. | Must be installed according to installation guide and be installed by a registered plumber. Temperature limits for the water – refer to installation guide on product page of website. | Felton Industries Ltd | 8 Farmhouse Ln, St Johns Auckland 1072 0800 743 358 sales@felton.co.nz | www.felton.co.nz | 9429037747183 | No | B2 Durability — B2.3.1 G12 Water Supplies — G12.3.2, G12.3.7 | B2 - Durability B2.3.1 (c) applies As part of a plumbing system for supply of cold, hot or mixed water temperatures. No maintenance required apart from during normal course of use. Proof of durability – Service history: Felton products have been installed and used in NZ for the last 50 years and warranty calls are at a minimum and within the quality principles of Felton. Installation is to be performed as per the Felton Installation Instructions. All Warranty claims are investigated and corrective/preventive actions are implemented. Products that are WaterMark certified are subject to endurance testing. For product warranty, see Warranty Link column. | https://www.felton.co.nz/support/warranty/ | Suitable for all pressures. G12 (Water supplies) G12.3.2 applies (contamination of water) All Felton products are designed, manufactured and inspected/tested, that are WaterMark certified, are subject to contamination of water testing (AS/NZS 4020). G12 (Water supplies) G12.3.7 applies (flow rates) All Felton products are designed, manufactured and inspected/tested, that are WaterMark certified, are subject to flow rates testing that is within the limitation set by the AS/NZS 3500 (NZBC) and the WELS regulations. For product WaterMark certification link, see WaterMark Link column | WM25208 For product WaterMark certification link, see WaterMark Link column For evidence of Contributions to Compliance, please refer to Durability and Water Supply Systems columns | https://watermark.abcb.gov.au/product-search/certificate/025208
Halo Fusion Plus Shower Mixer 195mm | HFSPCSMCL | Suitable for all pressures (up to 1500kPa) Supplied with venturi jets for unequal pressures Full front of wall maintenance. Ideal for future mains pressure upgrade Proprietary Felton cartridge with anti-scald and flow limiter Designed and assembled in NZ Watermark certified 10 year warranty (T&C's apply) Please refer to the Felton product website page for the following product information: Technical details including dimensions Technical specification sheets including conditions of use Installation Instructions https://www.felton.co.nz/halo-2/halo-fusion-plus-shower-mixer-195mm/ | https://www.felton.co.nz/halo-2/halo-fusion-plus-shower-mixer-195mm/ | As part of a plumbing system for supply of cold, hot or mixed water temperatures. This product can be used in residential and/or commercial buildings where cold, hot or mixed water temperatures is required to be supplied limited to pressure situations as indicated in installation guide. Not suitable for use in areas which are being permanently concealed such as behind concrete. | Must be installed according to installation guide and be installed by a registered plumber. Temperature limits for the water – refer to installation guide on product page of website. | Felton Industries Ltd | 8 Farmhouse Ln, St Johns Auckland 1072 0800 743 358 sales@felton.co.nz | www.felton.co.nz | 9429037747183 | No | B2 Durability — B2.3.1 G12 Water Supplies — G12.3.2, G12.3.7 | B2 - Durability B2.3.1 (c) applies As part of a plumbing system for supply of cold, hot or mixed water temperatures. No maintenance required apart from during normal course of use. Proof of durability – Service history: Felton products have been installed and used in NZ for the last 50 years and warranty calls are at a minimum and within the quality principles of Felton. Installation is to be performed as per the Felton Installation Instructions. All Warranty claims are investigated and corrective/preventive actions are implemented. Products that are WaterMark certified are subject to endurance testing. For product warranty, see Warranty Link column. | https://www.felton.co.nz/support/warranty/ | Suitable for all pressures. G12 (Water supplies) G12.3.2 applies (contamination of water) All Felton products are designed, manufactured and inspected/tested, that are WaterMark certified, are subject to contamination of water testing (AS/NZS 4020). G12 (Water supplies) G12.3.7 applies (flow rates) All Felton products are designed, manufactured and inspected/tested, that are WaterMark certified, are subject to flow rates testing that is within the limitation set by the AS/NZS 3500 (NZBC) and the WELS regulations. For product WaterMark certification link, see WaterMark Link column | WM25208 For product WaterMark certification link, see WaterMark Link column For evidence of Contributions to Compliance, please refer to Durability and Water Supply Systems columns | https://watermark.abcb.gov.au/product-search/certificate/025208
Halo Basin Mixer | HBMC | Suitable for all pressures (up to 1500kPa) 110mm reach 40mm quality European cartridge Designed in NZ Watermark certified 10 year warranty (T&C's apply) Please refer to the Felton product website page for the following product information: Technical details including dimensions Technical specification sheets including conditions of use Installation Instructions See Product Spec Link column for direct link | https://www.felton.co.nz/halo-2/halo-basin-mixer/ | As part of a plumbing system for supply of cold, hot or mixed water temperatures. This product can be used in residential and/or commercial buildings where cold, hot or mixed water temperatures is required to be supplied limited to pressure situations as indicated in installation guide. Not suitable for use in areas which are being permanently concealed such as behind concrete. | Must be installed according to installation guide and be installed by a registered plumber. Temperature limits for the water – refer to installation guide on product page of website. | Felton Industries Ltd | 8 Farmhouse Ln, St Johns Auckland 1072 0800 743 358 sales@felton.co.nz | www.felton.co.nz | 9429037747183 | No | B2 Durability — B2.3.1 G12 Water Supplies — G12.3.2, G12.3.7 | B2 - Durability B2.3.1 (c) applies As part of a plumbing system for supply of cold, hot or mixed water temperatures. No maintenance required apart from during normal course of use. Proof of durability – Service history: Felton products have been installed and used in NZ for the last 50 years and warranty calls are at a minimum and within the quality principles of Felton. Installation is to be performed as per the Felton Installation Instructions. All Warranty claims are investigated and corrective/preventive actions are implemented. Products that are WaterMark certified are subject to endurance testing. For product warranty, see Warranty Link column. | https://www.felton.co.nz/support/warranty/ | Suitable for all pressures. G12 (Water supplies) G12.3.2 applies (contamination of water) All Felton products are designed, manufactured and inspected/tested, that are WaterMark certified, are subject to contamination of water testing (AS/NZS 4020). G12 (Water supplies) G12.3.7 applies (flow rates) All Felton products are designed, manufactured and inspected/tested, that are WaterMark certified, are subject to flow rates testing that is within the limitation set by the AS/NZS 3500 (NZBC) and the WELS regulations. For product WaterMark certification link, see WaterMark Link column | WM25208 For product WaterMark certification link, see WaterMark Link column For evidence of Contributions to Compliance, please refer to Durability and Water Supply Systems columns | https://watermark.abcb.gov.au/product-search/certificate/025208
Halo Sink Mixer | HSMC | Suitable for all pressures 145mm reach 40mm quality European cartridge 360° swivel spout Watermark certified Designed in NZ 10 year warranty (T&C's apply) Please refer to the Felton product website page for the following product information: Technical details including dimensions Technical specification sheets including conditions of use Installation Instructions See Product Spec Link column for direct link | https://www.felton.co.nz/halo-2/halo-sink-mixer/ | As part of a plumbing system for supply of cold, hot or mixed water temperatures. This product can be used in residential and/or commercial buildings where cold, hot or mixed water temperatures is required to be supplied limited to pressure situations as indicated in installation guide. Not suitable for use in areas which are being permanently concealed such as behind concrete. | Must be installed according to installation guide and be installed by a registered plumber. Temperature limits for the water – refer to installation guide on product page of website. | Felton Industries Ltd | 8 Farmhouse Ln, St Johns Auckland 1072 0800 743 358 sales@felton.co.nz | www.felton.co.nz | 9429037747183 | No | B2 Durability — B2.3.1 G12 Water Supplies — G12.3.2, G12.3.7 | B2 - Durability B2.3.1 (c) applies As part of a plumbing system for supply of cold, hot or mixed water temperatures. No maintenance required apart from during normal course of use. Proof of durability – Service history: Felton products have been installed and used in NZ for the last 50 years and warranty calls are at a minimum and within the quality principles of Felton. Installation is to be performed as per the Felton Installation Instructions. All Warranty claims are investigated and corrective/preventive actions are implemented. Products that are WaterMark certified are subject to endurance testing. For product warranty, see Warranty Link column. | https://www.felton.co.nz/support/warranty/ | Suitable for all pressures. G12 (Water supplies) G12.3.2 applies (contamination of water) All Felton products are designed, manufactured and inspected/tested, that are WaterMark certified, are subject to contamination of water testing (AS/NZS 4020). G12 (Water supplies) G12.3.7 applies (flow rates) All Felton products are designed, manufactured and inspected/tested, that are WaterMark certified, are subject to flow rates testing that is within the limitation set by the AS/NZS 3500 (NZBC) and the WELS regulations. For product WaterMark certification link, see WaterMark Link column | WM25208 For product WaterMark certification link, see WaterMark Link column For evidence of Contributions to Compliance, please refer to Durability and Water Supply Systems columns | https://watermark.abcb.gov.au/product-search/certificate/025208
Halo II Slide Shower (White Rose) | H2HSKCSRW | For all pressures Single function handpiece Shower aperature 38mm² 770mm slide rail (672mm C-C) 1.5m large bore EN1113 rated smooth hose Soap dish included Watermark certified *Handpiece face in white 5 year warranty Please refer to the Felton product website page for the following product information: Technical details including dimensions Technical specification sheets including conditions of use Installation Instructions See Product Spec Link column for direct link | https://www.felton.co.nz/halo-2/halo/ | As part of a plumbing system for supply of cold, hot or mixed water temperatures. This product can be used in residential and/or commercial buildings where cold, hot or mixed water temperatures is required to be supplied limited to pressure situations as indicated in installation guide. Not suitable for use in areas which are being permanently concealed such as behind concrete. | Must be installed according to installation guide and be installed by a registered plumber. Temperature limits for the water – refer to installation guide on product page of website. | Felton Industries Ltd | 8 Farmhouse Ln, St Johns Auckland 1072 0800 743 358 sales@felton.co.nz | www.felton.co.nz | 9429037747183 | No | B2 Durability — B2.3.1 G12 Water Supplies — G12.3.7 | B2 - Durability B2.3.1 (c) applies As part of a plumbing system for supply of cold, hot or mixed water temperatures. No maintenance required apart from during normal course of use. Proof of durability – Service history: Felton products have been installed and used in NZ for the last 50 years and warranty calls are at a minimum and within the quality principles of Felton. Installation is to be performed as per the Felton Installation Instructions. All Warranty claims are investigated and corrective/preventive actions are implemented. Products that are WaterMark certified are subject to endurance testing. For product warranty, see Warranty Link column. | https://www.felton.co.nz/support/warranty/ | Suitable for all pressures. G12 (Water supplies) G12.3.7 applies (flow rates) All Felton products are designed, manufactured and inspected/tested, that are WaterMark certified, are subject to flow rates testing that is within the limitation set by the AS/NZS 3500 (NZBC) and the WELS regulations. For product WaterMark certification link, see WaterMark Link column | WM25644 For product WaterMark certification link, see WaterMark Link column For evidence of Contributions to Compliance, please refer to Durability and Water Supply Systems columns | https://watermark.abcb.gov.au/product-search/certificate/025644
Halo II Slide Shower (Gunmetal Rose) | H2HSKCSRG | For all pressures Single function handpiece Shower aperature 38mm² 770mm slide rail (672mm C-C) 1.5m large bore EN1113 rated smooth hose Soap dish included Watermark certified *Handpiece face in gunmetal grey 5 year warranty Please refer to the Felton product website page for the following product information: Technical details including dimensions Technical specification sheets including conditions of use Installation Instructions See Product Spec Link column for direct link | https://www.felton.co.nz/halo-2/halo-ii-single-spray-slide-shower-grey/ | As part of a plumbing system for supply of cold, hot or mixed water temperatures. This product can be used in residential and/or commercial buildings where cold, hot or mixed water temperatures is required to be supplied limited to pressure situations as indicated in installation guide. Not suitable for use in areas which are being permanently concealed such as behind concrete. | Must be installed according to installation guide and be installed by a registered plumber. Temperature limits for the water – refer to installation guide on product page of website. | Felton Industries Ltd | 8 Farmhouse Ln, St Johns Auckland 1072 0800 743 358 sales@felton.co.nz | www.felton.co.nz | 9429037747183 | No | B2 Durability — B2.3.1 G12 Water Supplies — G12.3.7 | B2 - Durability B2.3.1 (c) applies As part of a plumbing system for supply of cold, hot or mixed water temperatures. No maintenance required apart from during normal course of use. Proof of durability – Service history: Felton products have been installed and used in NZ for the last 50 years and warranty calls are at a minimum and within the quality principles of Felton. Installation is to be performed as per the Felton Installation Instructions. All Warranty claims are investigated and corrective/preventive actions are implemented. Products that are WaterMark certified are subject to endurance testing. For product warranty, see Warranty Link column. | https://www.felton.co.nz/support/warranty/ | Suitable for all pressures. G12 (Water supplies) G12.3.7 applies (flow rates) All Felton products are designed, manufactured and inspected/tested, that are WaterMark certified, are subject to flow rates testing that is within the limitation set by the AS/NZS 3500 (NZBC) and the WELS regulations. For product WaterMark certification link, see WaterMark Link column | WM25644 For product WaterMark certification link, see WaterMark Link column For evidence of Contributions to Compliance, please refer to Durability and Water Supply Systems columns | https://watermark.abcb.gov.au/product-search/certificate/025644
Halo Rain Shower Column | HRSCC | Suitable for equal high (mains) pressure only 250mm diameter rain head and single function handpiece Brass shower column with brackets Bottom entry G1/2 BSP inlet Shower aperture: rain head 143mm² ¦ handpiece 38mm² Built in diverter to switch between rain head and handpiece Concealed inlet from wingback - hose to handpiece only 1.5m large bore EN1113 rated hose Watermark certified 5 year warranty Please refer to the Felton product website page for the following product information: Technical details including dimensions Technical specification sheets including conditions of use Installation Instructions See Product Spec Link column for direct link | https://www.felton.co.nz/halo-2/halo-rain-shower-column/ | As part of a plumbing system for supply of cold, hot or mixed water temperatures. This product can be used in residential and/or commercial buildings where cold, hot or mixed water temperatures is required to be supplied limited to pressure situations as indicated in installation guide. Not suitable for use in areas which are being permanently concealed such as behind concrete. | Must be installed according to installation guide and be installed by a registered plumber. Temperature limits for the water – refer to installation guide on product page of website. | Felton Industries Ltd | 8 Farmhouse Ln, St Johns Auckland 1072 0800 743 358 sales@felton.co.nz | www.felton.co.nz | 9429037747183 | No | B2 Durability — B2.3.1 G12 Water Supplies — G12.3.7 | B2 - Durability B2.3.1 (c) applies As part of a plumbing system for supply of cold, hot or mixed water temperatures. No maintenance required apart from during normal course of use. Proof of durability – Service history: Felton products have been installed and used in NZ for the last 50 years and warranty calls are at a minimum and within the quality principles of Felton. Installation is to be performed as per the Felton Installation Instructions. All Warranty claims are investigated and corrective/preventive actions are implemented. Products that are WaterMark certified are subject to endurance testing. For product warranty, see Warranty Link column. | https://www.felton.co.nz/support/warranty/ | Suitable for mains pressure only. G12 (Water supplies) G12.3.7 applies (flow rates) All Felton products are designed, manufactured and inspected/tested, that are WaterMark certified, are subject to flow rates testing that is within the limitation set by the AS/NZS 3500 (NZBC) and the WELS regulations. For product WaterMark certification link, see WaterMark Link column | WM25644 For product WaterMark certification link, see WaterMark Link column For evidence of Contributions to Compliance, please refer to Durability and Water Supply Systems columns | https://watermark.abcb.gov.au/product-search/certificate/025644
Halo Rain Head Ceiling Mounted Chrome (180mm) | HRHCMSC | For all pressures (min 70kPa) 250mm diameter rain head Shower aperture - 143mm2 180mm vertical reach (from flange to outlet) 1/2 inch female thread Watermark certified 5 year warranty Please refer to the Felton product website page for the following product information: Technical details including dimensions Technical specification sheets including conditions of use Installation Instructions See Product Spec Link column for direct link | https://www.felton.co.nz/halo-2/halo-rain-head-ceiling-mounted-180mm/ | As part of a plumbing system for supply of cold, hot or mixed water temperatures. This product can be used in residential and/or commercial buildings where cold, hot or mixed water temperatures is required to be supplied limited to pressure situations as indicated in installation guide. Not suitable for use in areas which are being permanently concealed such as behind concrete. | Must be installed according to installation guide and be installed by a registered plumber. Temperature limits for the water – refer to installation guide on product page of website. | Felton Industries Ltd | 8 Farmhouse Ln, St Johns Auckland 1072 0800 743 358 sales@felton.co.nz | www.felton.co.nz | 9429037747183 | No | B2 Durability — B2.3.1 G12 Water Supplies — G12.3.7 | B2 - Durability B2.3.1 (c) applies As part of a plumbing system for supply of cold, hot or mixed water temperatures. No maintenance required apart from during normal course of use. Proof of durability – Service history: Felton products have been installed and used in NZ for the last 50 years and warranty calls are at a minimum and within the quality principles of Felton. Installation is to be performed as per the Felton Installation Instructions. All Warranty claims are investigated and corrective/preventive actions are implemented. Products that are WaterMark certified are subject to endurance testing. For product warranty, see Warranty Link column. | https://www.felton.co.nz/support/warranty/ | Suitable for all pressures. G12 (Water supplies) G12.3.7 applies (flow rates) All Felton products are designed, manufactured and inspected/tested, that are WaterMark certified, are subject to flow rates testing that is within the limitation set by the AS/NZS 3500 (NZBC) and the WELS regulations. For product WaterMark certification link, see WaterMark Link column | WM25644 For product WaterMark certification link, see WaterMark Link column For evidence of Contributions to Compliance, please refer to Durability and Water Supply Systems columns | https://watermark.abcb.gov.au/product-search/certificate/025644
Halo Rain Head Ceiling Mounted Chrome (300mm) | HRHCMC | For all pressures (min 70kPa) 250mm diameter rain head Shower aperture - 143mm2 300mm vertical reach (from flange to outlet) 1/2 inch female thread Watermark certified 5 year warranty Please refer to the Felton product website page for the following product information: Technical details including dimensions Technical specification sheets including conditions of use Installation Instructions See Product Spec Link column for direct link | https://www.felton.co.nz/halo-2/halo-rain-head-ceiling-mounted-300mm/ | As part of a plumbing system for supply of cold, hot or mixed water temperatures. This product can be used in residential and/or commercial buildings where cold, hot or mixed water temperatures is required to be supplied limited to pressure situations as indicated in installation guide. Not suitable for use in areas which are being permanently concealed such as behind concrete. | Must be installed according to installation guide and be installed by a registered plumber. Temperature limits for the water – refer to installation guide on product page of website. | Felton Industries Ltd | 8 Farmhouse Ln, St Johns Auckland 1072 0800 743 358 sales@felton.co.nz | www.felton.co.nz | 9429037747183 | No | B2 Durability — B2.3.1 G12 Water Supplies — G12.3.2, G12.3.7 | B2 - Durability B2.3.1 (c) applies As part of a plumbing system for supply of cold, hot or mixed water temperatures. No maintenance required apart from during normal course of use. Proof of durability – Service history: Felton products have been installed and used in NZ for the last 50 years and warranty calls are at a minimum and within the quality principles of Felton. Installation is to be performed as per the Felton Installation Instructions. All Warranty claims are investigated and corrective/preventive actions are implemented. Products that are WaterMark certified are subject to endurance testing. For product warranty, see Warranty Link column. | https://www.felton.co.nz/support/warranty/ | Suitable for all pressures. G12 (Water supplies) G12.3.2 applies (contamination of water) All Felton products are designed, manufactured and inspected/tested, that are WaterMark certified, are subject to contamination of water testing (AS/NZS 4020). G12 (Water supplies) G12.3.7 applies (flow rates) All Felton products are designed, manufactured and inspected/tested, that are WaterMark certified, are subject to flow rates testing that is within the limitation set by the AS/NZS 3500 (NZBC) and the WELS regulations. For product WaterMark certification link, see WaterMark Link column | WM25644 For product WaterMark certification link, see WaterMark Link column For evidence of Contributions to Compliance, please refer to Durability and Water Supply Systems columns | https://watermark.abcb.gov.au/product-search/certificate/025644
Halo Rain Head Wall Mounted Chrome (450mm) | HRHWMC | For all pressures (min 70kPa) 250mm diameter rain head Shower aperture - 143mm² 450mm horizontal reach (from flange to outlet) 1/2 inch female thread Watermark certified 5 year warranty Please refer to the Felton product website page for the following product information: Technical details including dimensions Technical specification sheets including conditions of use Installation Instructions See Product Spec Link column for direct link | https://www.felton.co.nz/halo-2/halo-rain-head-wall-mounted-450mm/ | As part of a plumbing system for supply of cold, hot or mixed water temperatures. This product can be used in residential and/or commercial buildings where cold, hot or mixed water temperatures is required to be supplied limited to pressure situations as indicated in installation guide. Not suitable for use in areas which are being permanently concealed such as behind concrete. | Must be installed according to installation guide and be installed by a registered plumber. Temperature limits for the water – refer to installation guide on product page of website. | Felton Industries Ltd | 8 Farmhouse Ln, St Johns Auckland 1072 0800 743 358 sales@felton.co.nz | www.felton.co.nz | 9429037747183 | No | B2 Durability — B2.3.1 G12 Water Supplies — G12.3.7 | B2 - Durability B2.3.1 (c) applies As part of a plumbing system for supply of cold, hot or mixed water temperatures. No maintenance required apart from during normal course of use. Proof of durability – Service history: Felton products have been installed and used in NZ for the last 50 years and warranty calls are at a minimum and within the quality principles of Felton. Installation is to be performed as per the Felton Installation Instructions. All Warranty claims are investigated and corrective/preventive actions are implemented. Products that are WaterMark certified are subject to endurance testing. For product warranty, see Warranty Link column. | https://www.felton.co.nz/support/warranty/ | Suitable for all pressures. G12 (Water supplies) G12.3.7 applies (flow rates) All Felton products are designed, manufactured and inspected/tested, that are WaterMark certified, are subject to flow rates testing that is within the limitation set by the AS/NZS 3500 (NZBC) and the WELS regulations. For product WaterMark certification link, see WaterMark Link column | WM25644 For product WaterMark certification link, see WaterMark Link column For evidence of Contributions to Compliance, please refer to Durability and Water Supply Systems columns | https://watermark.abcb.gov.au/product-search/certificate/025644
Halo II Rain Shower Column | H2RSCC | Suitable for equal high (mains) pressure only 250mm diameter rain head and single function handpiece Top entry G 1/2 BSP inlet Top section pivotable Adjustable shower column brackets Shower aperture: rain head 143mm2 ¦ handpiece 38mm2 Top mounted diverter to switch between rain head and handpiece Concealed inlet from wingback - hose to handpiece only 1.5m small bore EN1113 rated hose Watermark certified 5 year warranty Please refer to the Felton product website page for the following product information: Technical details including dimensions Technical specification sheets including conditions of use Installation Instructions See Product Spec Link column for direct link | https://www.felton.co.nz/halo-2/halo-ii-rain-shower-column/ | As part of a plumbing system for supply of cold, hot or mixed water temperatures. This product can be used in residential and/or commercial buildings where cold, hot or mixed water temperatures is required to be supplied limited to pressure situations as indicated in installation guide. Not suitable for use in areas which are being permanently concealed such as behind concrete. | Must be installed according to installation guide and be installed by a registered plumber. Temperature limits for the water – refer to installation guide on product page of website. | Felton Industries Ltd | 8 Farmhouse Ln, St Johns Auckland 1072 0800 743 358 sales@felton.co.nz | www.felton.co.nz | 9429037747183 | No | B2 Durability — B2.3.1 G12 Water Supplies — G12.3.7 | B2 - Durability B2.3.1 (c) applies As part of a plumbing system for supply of cold, hot or mixed water temperatures. No maintenance required apart from during normal course of use. Proof of durability – Service history: Felton products have been installed and used in NZ for the last 50 years and warranty calls are at a minimum and within the quality principles of Felton. Installation is to be performed as per the Felton Installation Instructions. All Warranty claims are investigated and corrective/preventive actions are implemented. Products that are WaterMark certified are subject to endurance testing. For product warranty, see Warranty Link column. | https://www.felton.co.nz/support/warranty/ | Suitable for mains pressure only. G12 (Water supplies) G12 (Water supplies) G12.3.7 applies (flow rates) All Felton products are designed, manufactured and inspected/tested, that are WaterMark certified, are subject to flow rates testing that is within the limitation set by the AS/NZS 3500 (NZBC) and the WELS regulations. For product WaterMark certification link, see WaterMark Link column | WM25644 For product WaterMark certification link, see WaterMark Link column For evidence of Contributions to Compliance, please refer to Durability and Water Supply Systems columns | https://watermark.abcb.gov.au/product-search/certificate/025644
Halo Bath Spout 1/2 inch | 06BSC | Suitable for all pressures 180mm reach (from flange to spout) ½ inch female thread Designed in NZ Watermark certified 10 year warranty (T&C's apply) Please refer to the Felton product website page for the following product information: Technical details including dimensions Technical specification sheets including conditions of use Installation Instructions See Product Spec Link column for direct link | https://www.felton.co.nz/halo-2/halo-bath-spout/ | As part of a plumbing system for supply of cold, hot or mixed water temperatures. This product can be used in residential and/or commercial buildings where cold, hot or mixed water temperatures is required to be supplied limited to pressure situations as indicated in installation guide. Not suitable for use in areas which are being permanently concealed such as behind concrete. | Must be installed according to installation guide and be installed by a registered plumber. Temperature limits for the water – refer to installation guide on product page of website. | Felton Industries Ltd | 8 Farmhouse Ln, St Johns Auckland 1072 0800 743 358 sales@felton.co.nz | www.felton.co.nz | 9429037747183 | No | B2 Durability — B2.3.1 G12 Water Supplies — G12.3.2, G12.3.7 | B2 - Durability B2.3.1 (c) applies As part of a plumbing system for supply of cold, hot or mixed water temperatures. No maintenance required apart from during normal course of use. Proof of durability – Service history: Felton products have been installed and used in NZ for the last 50 years and warranty calls are at a minimum and within the quality principles of Felton. Installation is to be performed as per the Felton Installation Instructions. All Warranty claims are investigated and corrective/preventive actions are implemented. Products that are WaterMark certified are subject to endurance testing. For product warranty, see Warranty Link column. | https://www.felton.co.nz/support/warranty/ | Suitable for all pressures. G12 (Water supplies) G12.3.2 applies (contamination of water) All Felton products are designed, manufactured and inspected/tested, that are WaterMark certified, are subject to contamination of water testing (AS/NZS 4020). G12 (Water supplies) G12.3.7 applies (flow rates) All Felton products are designed, manufactured and inspected/tested, that are WaterMark certified, are subject to flow rates testing that is within the limitation set by the AS/NZS 3500 (NZBC) and the WELS regulations. For product WaterMark certification link, see WaterMark Link column | WM25208 For product WaterMark certification link, see WaterMark Link column For evidence of Contributions to Compliance, please refer to Durability and Water Supply Systems columns | https://watermark.abcb.gov.au/product-search/certificate/025208
Including spare parts where supplied and where applicable
Product Description | Product Identifier (Product Code) | Product Description | Product Spec Link | Scope of Use | Conditions of Use | Manufacturer/Importer | Manufacturer Contact Details for Service | Manufacturer Website | NZBN | Warnings & Bans Is the building product/building product line subject to warning or ban under section 26 of the Building Act 2004? | Relevant Building Code Clause/s | Durability | Warranty Link | Water Supply Systems | Contributions to Compliance | WaterMark Link
Odyssey Range
Odyssey Bath Spout 3/4" | OBSC | Suitable for all pressures 155mm reach from wall to centre of outlet ¾ inch female thread Easy fit installation Watermark certified 10 year warranty (T&C's apply) Please refer to the Felton product website page for the following product information: Technical details including dimensions Technical specification sheets including conditions of use Installation Instructions See Product Spec Link column for direct link | https://www.felton.co.nz/odyssey/odyssey-bath-spout-34/ | As part of a plumbing system for supply of cold, hot or mixed water temperatures. This product can be used in residential and/or commercial buildings where cold, hot or mixed water temperatures is required to be supplied limited to pressure situations as indicated in installation guide. Not suitable for use in areas which are being permanently concealed such as behind concrete. | Must be installed according to installation guide and be installed by a registered plumber. Temperature limits for the water – refer to installation guide on product page of website. | Felton Industries Ltd | 8 Farmhouse Ln, St Johns Auckland 1072 0800 743 358 sales@felton.co.nz | www.felton.co.nz | 9429037747183 | No | B2 Durability — B2.3.1 G12 Water Supplies — G12.3.2, G12.3.7 | B2 - Durability B2.3.1 (c) applies As part of a plumbing system for supply of cold, hot or mixed water temperatures. No maintenance required apart from during normal course of use. Proof of durability – Service history: Felton products have been installed and used in NZ for the last 50 years and warranty calls are at a minimum and within the quality principles of Felton. Installation is to be performed as per the Felton Installation Instructions. All Warranty claims are investigated and corrective/preventive actions are implemented. Products that are WaterMark certified are subject to endurance testing. For product warranty, see Warranty Link column. | https://www.felton.co.nz/support/warranty/ | Suitable for all pressures. G12 (Water supplies) G12.3.2 applies (contamination of water) All Felton products are designed, manufactured and inspected/tested, that are WaterMark certified, are subject to contamination of water testing (AS/NZS 4020). G12 (Water supplies) G12.3.7 applies (flow rates) All Felton products are designed, manufactured and inspected/tested, that are WaterMark certified, are subject to flow rates testing that is within the limitation set by the AS/NZS 3500 (NZBC) and the WELS regulations. For product WaterMark certification link, see WaterMark Link column | WM25208 For product WaterMark certification link, see WaterMark Link column For evidence of Contributions to Compliance, please refer to Durability and Water Supply Systems columns | https://watermark.abcb.gov.au/product-search/certificate/025208
Odyssey Sink Mixer 2 40mm | OSM2 | Suitable for all pressures (up to 1500kPa) 225mm reach 40mm quality European cartridge 360° swivel spout Watermark certified 10 year warranty (T&C's apply) Please refer to the Felton product website page for the following product information: Technical details including dimensions Technical specification sheets including conditions of use Installation Instructions See Product Spec Link column for direct link | https://www.felton.co.nz/odyssey/odyssey-sink-mixer/ | As part of a plumbing system for supply of cold, hot or mixed water temperatures. This product can be used in residential and/or commercial buildings where cold, hot or mixed water temperatures is required to be supplied limited to pressure situations as indicated in installation guide. Not suitable for use in areas which are being permanently concealed such as behind concrete. | Must be installed according to installation guide and be installed by a registered plumber. Temperature limits for the water – refer to installation guide on product page of website. | Felton Industries Ltd | 8 Farmhouse Ln, St Johns Auckland 1072 0800 743 358 sales@felton.co.nz | www.felton.co.nz | 9429037747183 | No | B2 Durability — B2.3.1 G12 Water Supplies — G12.3.2, G12.3.7 | B2 - Durability B2.3.1 (c) applies As part of a plumbing system for supply of cold, hot or mixed water temperatures. No maintenance required apart from during normal course of use. Proof of durability – Service history: Felton products have been installed and used in NZ for the last 50 years and warranty calls are at a minimum and within the quality principles of Felton. Installation is to be performed as per the Felton Installation Instructions. All Warranty claims are investigated and corrective/preventive actions are implemented. Products that are WaterMark certified are subject to endurance testing. For product warranty, see Warranty Link column. | https://www.felton.co.nz/support/warranty/ | Suitable for all pressures. G12 (Water supplies) G12.3.2 applies (contamination of water) All Felton products are designed, manufactured and inspected/tested, that are WaterMark certified, are subject to contamination of water testing (AS/NZS 4020). G12 (Water supplies) G12.3.7 applies (flow rates) All Felton products are designed, manufactured and inspected/tested, that are WaterMark certified, are subject to flow rates testing that is within the limitation set by the AS/NZS 3500 (NZBC) and the WELS regulations. For product WaterMark certification link, see WaterMark Link column | WM25208 For product WaterMark certification link, see WaterMark Link column For evidence of Contributions to Compliance, please refer to Durability and Water Supply Systems columns | https://watermark.abcb.gov.au/product-search/certificate/025208
Odyssey II Hand Shower Kit | O2HSKC | Suitable for all pressures Single function handpiece Shower aperture - 54mm² Easy DIY conversion to fit onto an existing Feltonmix wallset by replacing existing shower head with elbow supplied Chrome wall bracket 1.5m large bore EN1113 rated metal hose Watermark certified 5 year warranty Please refer to the Felton product website page for the following product information: Technical details including dimensions Technical specification sheets including conditions of use See Product Spec Link column for direct link | https://www.felton.co.nz/odyssey/odyssey-ii-hand-shower-kit/ | As part of a plumbing system for supply of cold, hot or mixed water temperatures. This product can be used in residential and/or commercial buildings where cold, hot or mixed water temperatures is required to be supplied limited to pressure situations as indicated in installation guide. Not suitable for use in areas which are being permanently concealed such as behind concrete. | Must be installed according to installation guide and be installed by a registered plumber. Temperature limits for the water – refer to installation guide on product page of website. | Felton Industries Ltd | 8 Farmhouse Ln, St Johns Auckland 1072 0800 743 358 sales@felton.co.nz | www.felton.co.nz | 9429037747183 | No | B2 Durability — B2.3.1 G12 Water Supplies — G12.3.7 | B2 - Durability B2.3.1 (c) applies As part of a plumbing system for supply of cold, hot or mixed water temperatures. No maintenance required apart from during normal course of use. Proof of durability – Service history: Felton products have been installed and used in NZ for the last 50 years and warranty calls are at a minimum and within the quality principles of Felton. Installation is to be performed as per the Felton Installation Instructions. All Warranty claims are investigated and corrective/preventive actions are implemented. Products that are WaterMark certified are subject to endurance testing. For product warranty, see Warranty Link column. | https://www.felton.co.nz/support/warranty/ | Suitable for all pressures. G12 (Water supplies) G12.3.7 applies (flow rates) All Felton products are designed, manufactured and inspected/tested, that are WaterMark certified, are subject to flow rates testing that is within the limitation set by the AS/NZS 3500 (NZBC) and the WELS regulations. For product WaterMark certification link, see WaterMark Link column | WM25644 For product WaterMark certification link, see WaterMark Link column For evidence of Contributions to Compliance, please refer to Durability and Water Supply Systems columns | https://watermark.abcb.gov.au/product-search/certificate/025644
Odyssey Fusion Plus Shower Mixer 150mm | OFSPCSMC | Suitable for all pressures (up to 1500kPa) Supplied with venturi jets for unequal pressures Full front of wall maintenance. Ideal for future mains pressure upgrade Proprietary Felton cartridge with anti-scald and flow limiter Watermark certified Designed and assembled in NZ 10 year warranty (T&C's apply) Please refer to the Felton product website page for the following product information: Technical details including dimensions Technical specification sheets including conditions of use Installation Instructions See Product Spec Link column for direct link | https://www.felton.co.nz/odyssey/odyssey-fusion-plus-shower-mixer-150mm/ | As part of a plumbing system for supply of cold, hot or mixed water temperatures. This product can be used in residential and/or commercial buildings where cold, hot or mixed water temperatures is required to be supplied limited to pressure situations as indicated in installation guide. Not suitable for use in areas which are being permanently concealed such as behind concrete. | Must be installed according to installation guide and be installed by a registered plumber. Temperature limits for the water – refer to installation guide on product page of website. | Felton Industries Ltd | 8 Farmhouse Ln, St Johns Auckland 1072 0800 743 358 sales@felton.co.nz | www.felton.co.nz | 9429037747183 | No | B2 Durability — B2.3.1 G12 Water Supplies — G12.3.2, G12.3.7 | B2 - Durability B2.3.1 (c) applies As part of a plumbing system for supply of cold, hot or mixed water temperatures. No maintenance required apart from during normal course of use. Proof of durability – Service history: Felton products have been installed and used in NZ for the last 50 years and warranty calls are at a minimum and within the quality principles of Felton. Installation is to be performed as per the Felton Installation Instructions. All Warranty claims are investigated and corrective/preventive actions are implemented. Products that are WaterMark certified are subject to endurance testing. For product warranty, see Warranty Link column. | https://www.felton.co.nz/support/warranty/ | Suitable for all pressures. G12 (Water supplies) G12.3.2 applies (contamination of water) All Felton products are designed, manufactured and inspected/tested, that are WaterMark certified, are subject to contamination of water testing (AS/NZS 4020). G12 (Water supplies) G12.3.7 applies (flow rates) All Felton products are designed, manufactured and inspected/tested, that are WaterMark certified, are subject to flow rates testing that is within the limitation set by the AS/NZS 3500 (NZBC) and the WELS regulations. For product WaterMark certification link, see WaterMark Link column | WM25208 For product WaterMark certification link, see WaterMark Link column For evidence of Contributions to Compliance, please refer to Durability and Water Supply Systems columns | https://watermark.abcb.gov.au/product-search/certificate/025208
Odyssey Fusion Plus Shower Mixer 195mm | OFSPCSMCL | Suitable for all pressures (up to 1500kPa) Supplied with venturi jets for unequal pressures Full front of wall maintenance. Ideal for future mains pressure upgrade Proprietary Felton cartridge with anti-scald and flow limiter Watermark certified Designed and assembled in NZ 10 year warranty (T&C's apply) Please refer to the Felton product website page for the following product information: Technical details including dimensions Technical specification sheets including conditions of use Installation Instructions See Product Spec Link column for direct link | https://www.felton.co.nz/odyssey/odyssey-fusion-plus-shower-mixer-150mm-2/ | As part of a plumbing system for supply of cold, hot or mixed water temperatures. This product can be used in residential and/or commercial buildings where cold, hot or mixed water temperatures is required to be supplied limited to pressure situations as indicated in installation guide. Not suitable for use in areas which are being permanently concealed such as behind concrete. | Must be installed according to installation guide and be installed by a registered plumber. Temperature limits for the water – refer to installation guide on product page of website. | Felton Industries Ltd | 8 Farmhouse Ln, St Johns Auckland 1072 0800 743 358 sales@felton.co.nz | www.felton.co.nz | 9429037747183 | No | B2 Durability — B2.3.1 G12 Water Supplies — G12.3.2, G12.3.7 | B2 - Durability B2.3.1 (c) applies As part of a plumbing system for supply of cold, hot or mixed water temperatures. No maintenance required apart from during normal course of use. Proof of durability – Service history: Felton products have been installed and used in NZ for the last 50 years and warranty calls are at a minimum and within the quality principles of Felton. Installation is to be performed as per the Felton Installation Instructions. All Warranty claims are investigated and corrective/preventive actions are implemented. Products that are WaterMark certified are subject to endurance testing. For product warranty, see Warranty Link column. | https://www.felton.co.nz/support/warranty/ | Suitable for all pressures. G12 (Water supplies) G12.3.2 applies (contamination of water) All Felton products are designed, manufactured and inspected/tested, that are WaterMark certified, are subject to contamination of water testing (AS/NZS 4020). G12 (Water supplies) G12.3.7 applies (flow rates) All Felton products are designed, manufactured and inspected/tested, that are WaterMark certified, are subject to flow rates testing that is within the limitation set by the AS/NZS 3500 (NZBC) and the WELS regulations. For product WaterMark certification link, see WaterMark Link column | WM25208 For product WaterMark certification link, see WaterMark Link column For evidence of Contributions to Compliance, please refer to Durability and Water Supply Systems columns | https://watermark.abcb.gov.au/product-search/certificate/025208
Odyssey Shower Mixer 120mm (40mm) | OCSMC | Suitable for mains (equal high) or equal low pressure (up to 1500kPa) Low cost economical mixer 120mm diameter round faceplate 40mm quality European cartridge Watermark certified Designed and assembled in NZ 10 year warranty (T&C's apply) Please refer to the Felton product website page for the following product information: Technical details including dimensions Technical specification sheets including conditions of use Installation Instructions See Product Spec Link column for direct link | https://www.felton.co.nz/odyssey/odyssey-shower-mixer-120mm/ | As part of a plumbing system for supply of cold, hot or mixed water temperatures. This product can be used in residential and/or commercial buildings where cold, hot or mixed water temperatures is required to be supplied limited to pressure situations as indicated in installation guide. Not suitable for use in areas which are being permanently concealed such as behind concrete. | Must be installed according to installation guide and be installed by a registered plumber. Temperature limits for the water – refer to installation guide on product page of website. | Felton Industries Ltd | 8 Farmhouse Ln, St Johns Auckland 1072 0800 743 358 sales@felton.co.nz | www.felton.co.nz | 9429037747183 | No | B2 Durability — B2.3.1 G12 Water Supplies — G12.3.2, G12.3.7 | B2 - Durability B2.3.1 (c) applies As part of a plumbing system for supply of cold, hot or mixed water temperatures. No maintenance required apart from during normal course of use. Proof of durability – Service history: Felton products have been installed and used in NZ for the last 50 years and warranty calls are at a minimum and within the quality principles of Felton. Installation is to be performed as per the Felton Installation Instructions. All Warranty claims are investigated and corrective/preventive actions are implemented. Products that are WaterMark certified are subject to endurance testing. For product warranty, see Warranty Link column. | https://www.felton.co.nz/support/warranty/ | Suitable for mains (equal high) or equal low pressure (up to 1500kPa). G12 (Water supplies) G12.3.2 applies (contamination of water) All Felton products are designed, manufactured and inspected/tested, that are WaterMark certified, are subject to contamination of water testing (AS/NZS 4020). G12 (Water supplies) G12.3.7 applies (flow rates) All Felton products are designed, manufactured and inspected/tested, that are WaterMark certified, are subject to flow rates testing that is within the limitation set by the AS/NZS 3500 (NZBC) and the WELS regulations. For product WaterMark certification link, see WaterMark Link column | WM25208 For product WaterMark certification link, see WaterMark Link column For evidence of Contributions to Compliance, please refer to Durability and Water Supply Systems columns | https://watermark.abcb.gov.au/product-search/certificate/025208
Odyssey Equal Pressures Shower Mixer 195mm | OCSMCL | Suitable for mains (equal high) or equal low pressure (up to 1500kPa) Low cost economical mixer 195mm diameter round faceplate 40mm quality European cartridge Watermark certified Designed and assembled in NZ 10 year warranty (T&C's apply) Please refer to the Felton product website page for the following product information: Technical details including dimensions Technical specification sheets including conditions of use Installation Instructions See Product Spec Link column for direct link | https://www.felton.co.nz/odyssey/odyssey-shower-mixer-195mm/ | As part of a plumbing system for supply of cold, hot or mixed water temperatures. This product can be used in residential and/or commercial buildings where cold, hot or mixed water temperatures is required to be supplied limited to pressure situations as indicated in installation guide. Not suitable for use in areas which are being permanently concealed such as behind concrete. | Must be installed according to installation guide and be installed by a registered plumber. Temperature limits for the water – refer to installation guide on product page of website. | Felton Industries Ltd | 8 Farmhouse Ln, St Johns Auckland 1072 0800 743 358 sales@felton.co.nz | www.felton.co.nz | 9429037747183 | No | B2 Durability — B2.3.1 G12 Water Supplies — G12.3.2, G12.3.7 | B2 - Durability B2.3.1 (c) applies As part of a plumbing system for supply of cold, hot or mixed water temperatures. No maintenance required apart from during normal course of use. Proof of durability – Service history: Felton products have been installed and used in NZ for the last 50 years and warranty calls are at a minimum and within the quality principles of Felton. Installation is to be performed as per the Felton Installation Instructions. All Warranty claims are investigated and corrective/preventive actions are implemented. For product warranty, see Warranty Link column. | https://www.felton.co.nz/support/warranty/ | Suitable for mains (equal high) or equal low pressure (up to 1500kPa) G12 (Water supplies) G12.3.2 applies (contamination of water) All Felton products are designed, manufactured and inspected/tested using the same materials as those that are WaterMark certified, where these are subject to contamination of water testing (AS/NZS 4020). G12 (Water supplies) G12.3.7 applies (flow rates) All Felton products are designed, manufactured and inspected/tested to comply with the WELS regulations of NZ. In addition, these products are similar to those that are WaterMark certified and are subject to flow rates testing that is within the limitation set by the AS/NZS 3500 (NZBC). | For evidence of Contributions to Compliance, please refer to Durability and Water Supply Systems columns | NA
Odyssey II Single Spray Slide Shower | O2CHSKCSR | Suitable for all pressures Single function handpiece Shower aperture - 54mm² 690mm adjustable slide rail (max 655mm C-C) Soap dish included 1.5m large bore EN1113 rated metal hose Watermark certified 5 year warranty Please refer to the Felton product website page for the following product information: Technical details including dimensions Technical specification sheets including conditions of use Installation Instructions See Product Spec Link column for direct link | https://www.felton.co.nz/odyssey/odyssey-ii-single-spray-slide-shower/ | As part of a plumbing system for supply of cold, hot or mixed water temperatures. This product can be used in residential and/or commercial buildings where cold, hot or mixed water temperatures is required to be supplied limited to pressure situations as indicated in installation guide. Not suitable for use in areas which are being permanently concealed such as behind concrete. | Must be installed according to installation guide and be installed by a registered plumber. Temperature limits for the water – refer to installation guide on product page of website. | Felton Industries Ltd | 8 Farmhouse Ln, St Johns Auckland 1072 0800 743 358 sales@felton.co.nz | www.felton.co.nz | 9429037747183 | No | B2 Durability — B2.3.1 G12 Water Supplies — G12.3.7 | B2 - Durability B2.3.1 (c) applies As part of a plumbing system for supply of cold, hot or mixed water temperatures. No maintenance required apart from during normal course of use. Proof of durability – Service history: Felton products have been installed and used in NZ for the last 50 years and warranty calls are at a minimum and within the quality principles of Felton. Installation is to be performed as per the Felton Installation Instructions. All Warranty claims are investigated and corrective/preventive actions are implemented. Products that are WaterMark certified are subject to endurance testing. For product warranty, see Warranty Link column. | https://www.felton.co.nz/support/warranty/ | Suitable for all pressures. G12 (Water supplies) G12.3.7 applies (flow rates) All Felton products are designed, manufactured and inspected/tested, that are WaterMark certified, are subject to flow rates testing that is within the limitation set by the AS/NZS 3500 (NZBC) and the WELS regulations. For product WaterMark certification link, see WaterMark Link column | WM25644 For product WaterMark certification link, see WaterMark Link column For evidence of Contributions to Compliance, please refer to Durability and Water Supply Systems columns | https://watermark.abcb.gov.au/product-search/certificate/025644
Odyssey Basin Mixer 35mm | OCBM | Suitable for all pressures (up to 1500kPa) 100mm reach 35mm quality European cartridge 10 year warranty (T&C's apply) Please refer to the Felton product website page for the following product information: Technical details including dimensions Technical specification sheets including conditions of use Installation Instructions See Product Spec Link column for direct link | https://www.felton.co.nz/odyssey/odyssey-basin-mixer-35mm/ | As part of a plumbing system for supply of cold, hot or mixed water temperatures. This product can be used in residential and/or commercial buildings where cold, hot or mixed water temperatures is required to be supplied limited to pressure situations as indicated in installation guide. Not suitable for use in areas which are being permanently concealed such as behind concrete. | Must be installed according to installation guide and be installed by a registered plumber. Temperature limits for the water – refer to installation guide on product page of website. | Felton Industries Ltd | 8 Farmhouse Ln, St Johns Auckland 1072 0800 743 358 sales@felton.co.nz | www.felton.co.nz | 9429037747183 | No | B2 Durability — B2.3.1 G12 Water Supplies — G12.3.2, G12.3.7 | B2 - Durability B2.3.1 (c) applies As part of a plumbing system for supply of cold, hot or mixed water temperatures. No maintenance required apart from during normal course of use. Proof of durability – Service history: Felton products have been installed and used in NZ for the last 50 years and warranty calls are at a minimum and within the quality principles of Felton. Installation is to be performed as per the Felton Installation Instructions. All Warranty claims are investigated and corrective/preventive actions are implemented. Products that are WaterMark certified are subject to endurance testing. For product warranty, see Warranty Link column. | https://www.felton.co.nz/support/warranty/ | Suitable for all pressures. G12 (Water supplies) G12.3.2 applies (contamination of water) All Felton products are designed, manufactured and inspected/tested, that are WaterMark certified, are subject to contamination of water testing (AS/NZS 4020). G12 (Water supplies) G12.3.7 applies (flow rates) All Felton products are designed, manufactured and inspected/tested, that are WaterMark certified, are subject to flow rates testing that is within the limitation set by the AS/NZS 3500 (NZBC) and the WELS regulations. For product WaterMark certification link, see WaterMark Link column | WM25208 For product WaterMark certification link, see WaterMark Link column For evidence of Contributions to Compliance, please refer to Durability and Water Supply Systems columns | https://watermark.abcb.gov.au/product-search/certificate/025208
Odyssey Basin Mixer 2 40mm | OCBM2 | Suitable for all pressures (up to 1500kPa) 120mm reach 40mm quality European cartridge Designed in NZ 10 year warranty (T&C's apply) Please refer to the Felton product website page for the following product information: Technical details including dimensions Technical specification sheets including conditions of use Installation Instructions See Product Spec Link column for direct link | https://www.felton.co.nz/odyssey/odyssey-basin-mixer-40mm/ | As part of a plumbing system for supply of cold, hot or mixed water temperatures. This product can be used in residential and/or commercial buildings where cold, hot or mixed water temperatures is required to be supplied limited to pressure situations as indicated in installation guide. Not suitable for use in areas which are being permanently concealed such as behind concrete. | Must be installed according to installation guide and be installed by a registered plumber. Temperature limits for the water – refer to installation guide on product page of website. | Felton Industries Ltd | 8 Farmhouse Ln, St Johns Auckland 1072 0800 743 358 sales@felton.co.nz | www.felton.co.nz | 9429037747183 | No | B2 Durability — B2.3.1 G12 Water Supplies — G12.3.2, G12.3.7 | B2 - Durability B2.3.1 (c) applies As part of a plumbing system for supply of cold, hot or mixed water temperatures. No maintenance required apart from during normal course of use. Proof of durability – Service history: Felton products have been installed and used in NZ for the last 50 years and warranty calls are at a minimum and within the quality principles of Felton. Installation is to be performed as per the Felton Installation Instructions. All Warranty claims are investigated and corrective/preventive actions are implemented. For product warranty, see Warranty Link column. | https://www.felton.co.nz/support/warranty/ | Suitable for all pressures (up to 1500kPa) G12 (Water supplies) G12.3.2 applies (contamination of water) All Felton products are designed, manufactured and inspected/tested using the same materials as those that are WaterMark certified, where these are subject to contamination of water testing (AS/NZS 4020). G12 (Water supplies) G12.3.7 applies (flow rates) All Felton products are designed, manufactured and inspected/tested to comply with the WELS regulations of NZ. In addition, these products are similar to those that are WaterMark certified and are subject to flow rates testing that is within the limitation set by the AS/NZS 3500 (NZBC). | For evidence of Contributions to Compliance, please refer to Durability and Water Supply Systems columns | NA
Odyssey Swivel Basin Mixer | OSBMC | Suitable for all pressures (up to 1500kPa) 130mm reach 40mm quality European cartridge 360° swivel spout Watermark certified Designed in NZ 10 year warranty (T&C's apply) Please refer to the Felton product website page for the following product information: Technical details including dimensions Technical specification sheets including conditions of use Installation Instructions See Product Spec Link column for direct link | https://www.felton.co.nz/odyssey/odyssey-swivel-basin-mixer/ | As part of a plumbing system for supply of cold, hot or mixed water temperatures. This product can be used in residential and/or commercial buildings where cold, hot or mixed water temperatures is required to be supplied limited to pressure situations as indicated in installation guide. Not suitable for use in areas which are being permanently concealed such as behind concrete. | Must be installed according to installation guide and be installed by a registered plumber. Temperature limits for the water – refer to installation guide on product page of website. | Felton Industries Ltd | 8 Farmhouse Ln, St Johns Auckland 1072 0800 743 358 sales@felton.co.nz | www.felton.co.nz | 9429037747183 | No | B2 Durability — B2.3.1 G12 Water Supplies — G12.3.2, G12.3.7 | B2 - Durability B2.3.1 (c) applies As part of a plumbing system for supply of cold, hot or mixed water temperatures. No maintenance required apart from during normal course of use. Proof of durability – Service history: Felton products have been installed and used in NZ for the last 50 years and warranty calls are at a minimum and within the quality principles of Felton. Installation is to be performed as per the Felton Installation Instructions. All Warranty claims are investigated and corrective/preventive actions are implemented. Products that are WaterMark certified are subject to endurance testing. For product warranty, see Warranty Link column. | https://www.felton.co.nz/support/warranty/ | Suitable for all pressures. G12 (Water supplies) G12.3.2 applies (contamination of water) All Felton products are designed, manufactured and inspected/tested, that are WaterMark certified, are subject to contamination of water testing (AS/NZS 4020). G12 (Water supplies) G12.3.7 applies (flow rates) All Felton products are designed, manufactured and inspected/tested, that are WaterMark certified, are subject to flow rates testing that is within the limitation set by the AS/NZS 3500 (NZBC) and the WELS regulations. For product WaterMark certification link, see WaterMark Link column | WM25208 For product WaterMark certification link, see WaterMark Link column For evidence of Contributions to Compliance, please refer to Durability and Water Supply Systems columns | https://watermark.abcb.gov.au/product-search/certificate/025208
Including spare parts where supplied and where applicable
Product Description | Product Identifier (Product Code) | Product Description | Product Spec Link | Scope of Use | Conditions of Use | Manufacturer/Importer | Manufacturer Contact Details for Service | Manufacturer Website | NZBN | Warnings & Bans Is the building product/building product line subject to warning or ban under section 26 of the Building Act 2004? | Relevant Building Code Clause/s | Durability | Warranty Link | Water Supply Systems | Contributions to Compliance | WaterMark Link
City Range
City Wall Mounted Sink Faucet Chrome | CWMSTC | Suitable for all pressures (up to 1500kPa) 147mm reach German made headworks Manufactured from DZR brass Designed in NZ 10 year warranty (T&C's apply) Please refer to the Felton product website page for the following product information: Technical details including dimensions Technical specification sheets including conditions of use Installation Instructions See Product Spec Link column for direct link | https://www.felton.co.nz/city/city-wall-mounted-sink-faucet/ | As part of a plumbing system for supply of cold, hot or mixed water temperatures. This product can be used in residential and/or commercial buildings where cold, hot or mixed water temperatures is required to be supplied limited to pressure situations as indicated in installation guide. Not suitable for use in areas which are being permanently concealed such as behind concrete. | Must be installed according to installation guide and be installed by a registered plumber. Temperature limits for the water – refer to installation guide on product page of website. | Felton Industries Ltd | 8 Farmhouse Ln, St Johns Auckland 1072 0800 743 358 sales@felton.co.nz | www.felton.co.nz | 9429037747183 | No | B2 Durability — B2.3.1 G12 Water Supplies — G12.3.2, G12.3.7 | B2 - Durability B2.3.1 (c) applies As part of a plumbing system for supply of cold, hot or mixed water temperatures. No maintenance required apart from during normal course of use. Proof of durability – Service history: Felton products have been installed and used in NZ for the last 50 years and warranty calls are at a minimum and within the quality principles of Felton. Installation is to be performed as per the Felton Installation Instructions. All Warranty claims are investigated and corrective/preventive actions are implemented. Products that are WaterMark certified are subject to endurance testing. For product warranty, see Warranty Link column. | https://www.felton.co.nz/support/warranty/ | Suitable for all pressures. G12 (Water supplies) G12.3.2 applies (contamination of water) All Felton products are designed, manufactured and inspected/tested, that are WaterMark certified, are subject to contamination of water testing (AS/NZS 4020). G12 (Water supplies) G12.3.7 applies (flow rates) All Felton products are designed, manufactured and inspected/tested, that are WaterMark certified, are subject to flow rates testing that is within the limitation set by the AS/NZS 3500 (NZBC) and the WELS regulations. For product WaterMark certification link, see WaterMark Link column | WM25208 For product WaterMark certification link, see WaterMark Link column For evidence of Contributions to Compliance, please refer to Durability and Water Supply Systems columns | https://watermark.abcb.gov.au/product-search/certificate/025208
City Basin Tap Chrome (Single) | CBSTCS | Suitable for all pressures (up to 1500kPa) 80mm reach Designed to provide maximum flow German headworks Manufactured from DZR brass Designed in NZ Watermark certified 10 year warranty (T&C's apply) Please refer to the Felton product website page for the following product information: Technical details including dimensions Technical specification sheets including conditions of use Installation Instructions See Product Spec Link column for direct link | https://www.felton.co.nz/city/city-basin-tap-pair/ | As part of a plumbing system for supply of cold, hot or mixed water temperatures. This product can be used in residential and/or commercial buildings where cold, hot or mixed water temperatures is required to be supplied limited to pressure situations as indicated in installation guide. Not suitable for use in areas which are being permanently concealed such as behind concrete. | Must be installed according to installation guide and be installed by a registered plumber. Temperature limits for the water – refer to installation guide on product page of website. | Felton Industries Ltd | 8 Farmhouse Ln, St Johns Auckland 1072 0800 743 358 sales@felton.co.nz | www.felton.co.nz | 9429037747183 | No | B2 Durability — B2.3.1 G12 Water Supplies — G12.3.2, G12.3.7 | B2 - Durability B2.3.1 (c) applies As part of a plumbing system for supply of cold, hot or mixed water temperatures. No maintenance required apart from during normal course of use. Proof of durability – Service history: Felton products have been installed and used in NZ for the last 50 years and warranty calls are at a minimum and within the quality principles of Felton. Installation is to be performed as per the Felton Installation Instructions. All Warranty claims are investigated and corrective/preventive actions are implemented. For product warranty, see Warranty Link column. | https://www.felton.co.nz/support/warranty/ | Suitable for all pressures (up to 1500kPa) G12 (Water supplies) G12.3.2 applies (contamination of water) All Felton products are designed, manufactured and inspected/tested using the same materials as those that are WaterMark certified, where these are subject to contamination of water testing (AS/NZS 4020). G12 (Water supplies) G12.3.7 applies (flow rates) All Felton products are designed, manufactured and inspected/tested to comply with the WELS regulations of NZ. In addition, these products are similar to those that are WaterMark certified and are subject to flow rates testing that is within the limitation set by the AS/NZS 3500 (NZBC). | For evidence of Contributions to Compliance, please refer to Durability and Water Supply Systems columns | NA
City Sink Tap Chrome (Single) | CSTCS | Suitable for all pressures (up to 1500kPa) 135mm reach Designed to provide maximum flow German headworks Manufactured from DZR brass Watermark certified Designed in NZ 10 year warranty (T&C's apply) Please refer to the Felton product website page for the following product information: Technical details including dimensions Technical specification sheets including conditions of use Installation Instructions See Product Spec Link column for direct link | https://www.felton.co.nz/city/city-sink-tap-15mm/ | As part of a plumbing system for supply of cold, hot or mixed water temperatures. This product can be used in residential and/or commercial buildings where cold, hot or mixed water temperatures is required to be supplied limited to pressure situations as indicated in installation guide. Not suitable for use in areas which are being permanently concealed such as behind concrete. | Must be installed according to installation guide and be installed by a registered plumber. Temperature limits for the water – refer to installation guide on product page of website. | Felton Industries Ltd | 8 Farmhouse Ln, St Johns Auckland 1072 0800 743 358 sales@felton.co.nz | www.felton.co.nz | 9429037747183 | No | B2 Durability — B2.3.1 G12 Water Supplies — G12.3.2, G12.3.7 | B2 - Durability B2.3.1 (c) applies As part of a plumbing system for supply of cold, hot or mixed water temperatures. No maintenance required apart from during normal course of use. Proof of durability – Service history: Felton products have been installed and used in NZ for the last 50 years and warranty calls are at a minimum and within the quality principles of Felton. Installation is to be performed as per the Felton Installation Instructions. All Warranty claims are investigated and corrective/preventive actions are implemented. For product warranty, see Warranty Link column. | https://www.felton.co.nz/support/warranty/ | Suitable for all pressures (up to 1500kPa) G12 (Water supplies) G12.3.2 applies (contamination of water) All Felton products are designed, manufactured and inspected/tested using the same materials as those that are WaterMark certified, where these are subject to contamination of water testing (AS/NZS 4020). G12 (Water supplies) G12.3.7 applies (flow rates) All Felton products are designed, manufactured and inspected/tested to comply with the WELS regulations of NZ. In addition, these products are similar to those that are WaterMark certified and are subject to flow rates testing that is within the limitation set by the AS/NZS 3500 (NZBC). | For evidence of Contributions to Compliance, please refer to Durability and Water Supply Systems columns | NA
City Bath Tap Chrome (Single) | CBTCS | Suitable for all pressures (up to 1500kPa) 145mm reach Designed to provide maximum flow German headworks Manufactured from DZR brass Designed in NZ Watermark certified 10 year warranty (T&C's apply) Please refer to the Felton product website page for the following product information: Technical details including dimensions Technical specification sheets including conditions of use Installation Instructions See Product Spec Link column for direct link | https://www.felton.co.nz/city/city-bath-tap-20mm-pair/ | As part of a plumbing system for supply of cold, hot or mixed water temperatures. This product can be used in residential and/or commercial buildings where cold, hot or mixed water temperatures is required to be supplied limited to pressure situations as indicated in installation guide. Not suitable for use in areas which are being permanently concealed such as behind concrete. | Must be installed according to installation guide and be installed by a registered plumber. Temperature limits for the water – refer to installation guide on product page of website. | Felton Industries Ltd | 8 Farmhouse Ln, St Johns Auckland 1072 0800 743 358 sales@felton.co.nz | www.felton.co.nz | 9429037747183 | No | B2 Durability — B2.3.1 G12 Water Supplies — G12.3.2, G12.3.7 | B2 - Durability B2.3.1 (c) applies As part of a plumbing system for supply of cold, hot or mixed water temperatures. No maintenance required apart from during normal course of use. Proof of durability – Service history: Felton products have been installed and used in NZ for the last 50 years and warranty calls are at a minimum and within the quality principles of Felton. Installation is to be performed as per the Felton Installation Instructions. All Warranty claims are investigated and corrective/preventive actions are implemented. For product warranty, see Warranty Link column. | https://www.felton.co.nz/support/warranty/ | Suitable for all pressures (up to 1500kPa) G12 (Water supplies) G12.3.2 applies (contamination of water) All Felton products are designed, manufactured and inspected/tested using the same materials as those that are WaterMark certified, where these are subject to contamination of water testing (AS/NZS 4020). G12 (Water supplies) G12.3.7 applies (flow rates) All Felton products are designed, manufactured and inspected/tested to comply with the WELS regulations of NZ. In addition, these products are similar to those that are WaterMark certified and are subject to flow rates testing that is within the limitation set by the AS/NZS 3500 (NZBC). | For evidence of Contributions to Compliance, please refer to Durability and Water Supply Systems columns | NA
City Tub Tap Chrome (Single) | CTTCS | Suitable for all pressures (up to 1500kPa) 100mm reach Designed to provide maximum flow German headworks Manufactured from DZR brass Designed in NZ Watermark certified 10 year warranty (T&C's apply) Please refer to the Felton product website page for the following product information: Technical details including dimensions Technical specification sheets including conditions of use Installation Instructions See Product Spec Link column for direct link | https://www.felton.co.nz/city/city-tub-tap-pair/ | As part of a plumbing system for supply of cold, hot or mixed water temperatures. This product can be used in residential and/or commercial buildings where cold, hot or mixed water temperatures is required to be supplied limited to pressure situations as indicated in installation guide. Not suitable for use in areas which are being permanently concealed such as behind concrete. | Must be installed according to installation guide and be installed by a registered plumber. Temperature limits for the water – refer to installation guide on product page of website. | Felton Industries Ltd | 8 Farmhouse Ln, St Johns Auckland 1072 0800 743 358 sales@felton.co.nz | www.felton.co.nz | 9429037747183 | No | B2 Durability — B2.3.1 G12 Water Supplies — G12.3.2, G12.3.7 | B2 - Durability B2.3.1 (c) applies As part of a plumbing system for supply of cold, hot or mixed water temperatures. No maintenance required apart from during normal course of use. Proof of durability – Service history: Felton products have been installed and used in NZ for the last 50 years and warranty calls are at a minimum and within the quality principles of Felton. Installation is to be performed as per the Felton Installation Instructions. All Warranty claims are investigated and corrective/preventive actions are implemented. For product warranty, see Warranty Link column. | https://www.felton.co.nz/support/warranty/ | Suitable for all pressures (up to 1500kPa) G12 (Water supplies) G12.3.2 applies (contamination of water) All Felton products are designed, manufactured and inspected/tested using the same materials as those that are WaterMark certified, where these are subject to contamination of water testing (AS/NZS 4020). G12 (Water supplies) G12.3.7 applies (flow rates) All Felton products are designed, manufactured and inspected/tested to comply with the WELS regulations of NZ. In addition, these products are similar to those that are WaterMark certified and are subject to flow rates testing that is within the limitation set by the AS/NZS 3500 (NZBC). | For evidence of Contributions to Compliance, please refer to Durability and Water Supply Systems columns | NA
City Laundry Combination Chrome (Single) | CLCTCS | Suitable for all pressures (up to 1500kPa) 135mm reach Designed to provide maximum flow German headworks Manufactured from DZR brass Designed in NZ Watermark certified 10 year warranty (T&C's apply) Please refer to the Felton product website page for the following product information: Technical details including dimensions Technical specification sheets including conditions of use Installation Instructions See Product Spec Link column for direct link | https://www.felton.co.nz/city/city-laundry-combination-pair/ | As part of a plumbing system for supply of cold, hot or mixed water temperatures. This product can be used in residential and/or commercial buildings where cold, hot or mixed water temperatures is required to be supplied limited to pressure situations as indicated in installation guide. Not suitable for use in areas which are being permanently concealed such as behind concrete. | Must be installed according to installation guide and be installed by a registered plumber. Temperature limits for the water – refer to installation guide on product page of website. | Felton Industries Ltd | 8 Farmhouse Ln, St Johns Auckland 1072 0800 743 358 sales@felton.co.nz | www.felton.co.nz | 9429037747183 | No | B2 Durability — B2.3.1 G12 Water Supplies — G12.3.2, G12.3.7 | B2 - Durability B2.3.1 (c) applies As part of a plumbing system for supply of cold, hot or mixed water temperatures. No maintenance required apart from during normal course of use. Proof of durability – Service history: Felton products have been installed and used in NZ for the last 50 years and warranty calls are at a minimum and within the quality principles of Felton. Installation is to be performed as per the Felton Installation Instructions. All Warranty claims are investigated and corrective/preventive actions are implemented. For product warranty, see Warranty Link column. | https://www.felton.co.nz/support/warranty/ | Suitable for all pressures (up to 1500kPa) G12 (Water supplies) G12.3.2 applies (contamination of water) All Felton products are designed, manufactured and inspected/tested using the same materials as those that are WaterMark certified, where these are subject to contamination of water testing (AS/NZS 4020). G12 (Water supplies) G12.3.7 applies (flow rates) All Felton products are designed, manufactured and inspected/tested to comply with the WELS regulations of NZ. In addition, these products are similar to those that are WaterMark certified and are subject to flow rates testing that is within the limitation set by the AS/NZS 3500 (NZBC). | For evidence of Contributions to Compliance, please refer to Durability and Water Supply Systems columns | NA
City Washing Machine Taps Chrome (Single) | CLSCS | Suitable for all pressures (up to 1500kPa) Designed to provide maximum flow German headworks Manufactured from DZR brass Designed in NZ Watermark certified 10 year warranty (T&C's apply) Please refer to the Felton product website page for the following product information: Technical details including dimensions Technical specification sheets including conditions of use Installation Instructions See Product Spec Link column for direct link | https://www.felton.co.nz/city/city-washing-machine-taps-pair/ | As part of a plumbing system for supply of cold, hot or mixed water temperatures. This product can be used in residential and/or commercial buildings where cold, hot or mixed water temperatures is required to be supplied limited to pressure situations as indicated in installation guide. Not suitable for use in areas which are being permanently concealed such as behind concrete. | Must be installed according to installation guide and be installed by a registered plumber. Temperature limits for the water – refer to installation guide on product page of website. | Felton Industries Ltd | 8 Farmhouse Ln, St Johns Auckland 1072 0800 743 358 sales@felton.co.nz | www.felton.co.nz | 9429037747183 | No | B2 Durability — B2.3.1 G12 Water Supplies — G12.3.2, G12.3.7 | B2 - Durability B2.3.1 (c) applies As part of a plumbing system for supply of cold, hot or mixed water temperatures. No maintenance required apart from during normal course of use. Proof of durability – Service history: Felton products have been installed and used in NZ for the last 50 years and warranty calls are at a minimum and within the quality principles of Felton. Installation is to be performed as per the Felton Installation Instructions. All Warranty claims are investigated and corrective/preventive actions are implemented. For product warranty, see Warranty Link column. | https://www.felton.co.nz/support/warranty/ | Suitable for all pressures (up to 1500kPa) G12 (Water supplies) G12.3.2 applies (contamination of water) All Felton products are designed, manufactured and inspected/tested using the same materials as those that are WaterMark certified, where these are subject to contamination of water testing (AS/NZS 4020). G12 (Water supplies) G12.3.7 applies (flow rates) All Felton products are designed, manufactured and inspected/tested to comply with the WELS regulations of NZ. In addition, these products are similar to those that are WaterMark certified and are subject to flow rates testing that is within the limitation set by the AS/NZS 3500 (NZBC). | For evidence of Contributions to Compliance, please refer to Durability and Water Supply Systems columns | NA
Including spare parts where supplied and where applicable
Product Description | Product Identifier (Product Code) | Product Description | Product Spec Link | Scope of Use | Conditions of Use | Manufacturer/Importer | Manufacturer Contact Details for Service | Manufacturer Website | NZBN | Warnings & Bans Is the building product/building product line subject to warning or ban under section 26 of the Building Act 2004? | Relevant Building Code Clause/s | Durability | Warranty Link | Water Supply Systems | Contributions to Compliance | WaterMark Link
Felton Care Range
Felton Care Shower Mixer 120mm (40mm) | FCCSMC | Suitable for mains (equal high) or equal low pressure (up to 1500kPa) 40mm quality European cartridge with anti-scald and flow limiter Watermark certified Designed and assembled in NZ 10 year warranty (T&C's apply) Please refer to the Felton product website page for the following product information: Technical details including dimensions Technical specification sheets including conditions of use Installation Instructions See Product Spec Link column for direct link | https://www.felton.co.nz/felton-care/felton-care-shower-mixer/ | As part of a plumbing system for supply of cold, hot or mixed water temperatures. This product can be used in residential and/or commercial buildings where cold, hot or mixed water temperatures is required to be supplied limited to pressure situations as indicated in installation guide. Not suitable for use in areas which are being permanently concealed such as behind concrete. | Must be installed according to installation guide and be installed by a registered plumber. Temperature limits for the water – refer to installation guide on product page of website. | Felton Industries Ltd | 8 Farmhouse Ln, St Johns Auckland 1072 0800 743 358 sales@felton.co.nz | www.felton.co.nz | 9429037747183 | No | B2 Durability — B2.3.1 G12 Water Supplies — G12.3.2, G12.3.7 | B2 - Durability B2.3.1 (c) applies As part of a plumbing system for supply of cold, hot or mixed water temperatures. No maintenance required apart from during normal course of use. Proof of durability – Service history: Felton products have been installed and used in NZ for the last 50 years and warranty calls are at a minimum and within the quality principles of Felton. Installation is to be performed as per the Felton Installation Instructions. All Warranty claims are investigated and corrective/preventive actions are implemented. Products that are WaterMark certified are subject to endurance testing. For product warranty, see Warranty Link column. | https://www.felton.co.nz/support/warranty/ | Suitable for mains (equal high) or equal low pressure (up to 1500kPa). G12 (Water supplies) G12.3.2 applies (contamination of water) All Felton products are designed, manufactured and inspected/tested, that are WaterMark certified, are subject to contamination of water testing (AS/NZS 4020). G12 (Water supplies) G12.3.7 applies (flow rates) All Felton products are designed, manufactured and inspected/tested, that are WaterMark certified, are subject to flow rates testing that is within the limitation set by the AS/NZS 3500 (NZBC) and the WELS regulations. For product WaterMark certification link, see WaterMark Link column | WM25208 For product WaterMark certification link, see WaterMark Link column For evidence of Contributions to Compliance, please refer to Durability and Water Supply Systems columns | https://watermark.abcb.gov.au/product-search/certificate/025208
Felton Care Basin Mixer 40mm | FCBMC | Suitable for all pressures (up to 1500kPa) 100mm reach 40mm quality European cartridge Designed in NZ Watermark certified 10 year warranty (T&C's apply) Please refer to the Felton product website page for the following product information: Technical details including dimensions Technical specification sheets including conditions of use Installation Instructions See Product Spec Link column for direct link | https://www.felton.co.nz/felton-care/felton-care-basin-mixer/ | As part of a plumbing system for supply of cold, hot or mixed water temperatures. This product can be used in residential and/or commercial buildings where cold, hot or mixed water temperatures is required to be supplied limited to pressure situations as indicated in installation guide. Not suitable for use in areas which are being permanently concealed such as behind concrete. | Must be installed according to installation guide and be installed by a registered plumber. Temperature limits for the water – refer to installation guide on product page of website. | Felton Industries Ltd | 8 Farmhouse Ln, St Johns Auckland 1072 0800 743 358 sales@felton.co.nz | www.felton.co.nz | 9429037747183 | No | B2 Durability — B2.3.1 G12 Water Supplies — G12.3.2, G12.3.7 | B2 - Durability B2.3.1 (c) applies As part of a plumbing system for supply of cold, hot or mixed water temperatures. No maintenance required apart from during normal course of use. Proof of durability – Service history: Felton products have been installed and used in NZ for the last 50 years and warranty calls are at a minimum and within the quality principles of Felton. Installation is to be performed as per the Felton Installation Instructions. All Warranty claims are investigated and corrective/preventive actions are implemented. Products that are WaterMark certified are subject to endurance testing. For product warranty, see Warranty Link column. | https://www.felton.co.nz/support/warranty/ | Suitable for all pressures. G12 (Water supplies) G12.3.2 applies (contamination of water) All Felton products are designed, manufactured and inspected/tested, that are WaterMark certified, are subject to contamination of water testing (AS/NZS 4020). G12 (Water supplies) G12.3.7 applies (flow rates) All Felton products are designed, manufactured and inspected/tested, that are WaterMark certified, are subject to flow rates testing that is within the limitation set by the AS/NZS 3500 (NZBC) and the WELS regulations. For product WaterMark certification link, see WaterMark Link column | WM25208 For product WaterMark certification link, see WaterMark Link column For evidence of Contributions to Compliance, please refer to Durability and Water Supply Systems columns | https://watermark.abcb.gov.au/product-search/certificate/025208
Felton Care Sink Mixer 40mm | FCSMC | Suitable for all pressures (up to 1500kPa) 225mm reach 40mm quality European cartridge 360° swivel spout Designed in NZ Watermark certified 10 year warranty (T&C's apply) Please refer to the Felton product website page for the following product information: Technical details including dimensions Technical specification sheets including conditions of use Installation Instructions See Product Spec Link column for direct link | https://www.felton.co.nz/felton-care/felton-care-sink-mixer/ | As part of a plumbing system for supply of cold, hot or mixed water temperatures. This product can be used in residential and/or commercial buildings where cold, hot or mixed water temperatures is required to be supplied limited to pressure situations as indicated in installation guide. Not suitable for use in areas which are being permanently concealed such as behind concrete. | Must be installed according to installation guide and be installed by a registered plumber. Temperature limits for the water – refer to installation guide on product page of website. | Felton Industries Ltd | 8 Farmhouse Ln, St Johns Auckland 1072 0800 743 358 sales@felton.co.nz | www.felton.co.nz | 9429037747183 | No | B2 Durability — B2.3.1 G12 Water Supplies — G12.3.2, G12.3.7 | B2 - Durability B2.3.1 (c) applies As part of a plumbing system for supply of cold, hot or mixed water temperatures. No maintenance required apart from during normal course of use. Proof of durability – Service history: Felton products have been installed and used in NZ for the last 50 years and warranty calls are at a minimum and within the quality principles of Felton. Installation is to be performed as per the Felton Installation Instructions. All Warranty claims are investigated and corrective/preventive actions are implemented. Products that are WaterMark certified are subject to endurance testing. For product warranty, see Warranty Link column. | https://www.felton.co.nz/support/warranty/ | Suitable for all pressures. G12 (Water supplies) G12.3.2 applies (contamination of water) All Felton products are designed, manufactured and inspected/tested, that are WaterMark certified, are subject to contamination of water testing (AS/NZS 4020). G12 (Water supplies) G12.3.7 applies (flow rates) All Felton products are designed, manufactured and inspected/tested, that are WaterMark certified, are subject to flow rates testing that is within the limitation set by the AS/NZS 3500 (NZBC) and the WELS regulations. For product WaterMark certification link, see WaterMark Link column | WM25208 For product WaterMark certification link, see WaterMark Link column For evidence of Contributions to Compliance, please refer to Durability and Water Supply Systems columns | https://watermark.abcb.gov.au/product-search/certificate/025208
Including spare parts where supplied and where applicable
Product Description | Product Identifier (Product Code) | Product Description | Product Spec Link | Scope of Use | Conditions of Use | Manufacturer/Importer | Manufacturer Contact Details for Service | Manufacturer Website | NZBN | Warnings & Bans Is the building product/building product line subject to warning or ban under section 26 of the Building Act 2004? | Relevant Building Code Clause/s | Durability | Warranty Link | Water Supply Systems | Contributions to Compliance | WaterMark Link
Designer Range
Designer II Feltonmix™ Wallsets add valve as required
Designer II Feltonmix™ Wallset White | WWSD2 | Suitable for all pressures White faceplate, handle and shower head pack Shower aperture - 12mm² Mixing valve not included TPR rings for ease of cleaning Designed and made in NZ Watermark certified 5 year warranty Please refer to the Felton product website page for the following product information: Technical details including dimensions Technical specification sheets including conditions of use Installation Instructions See Product Spec Link column for direct link | https://www.felton.co.nz/designer/designer-ii-feltonmix-wallset-white/ | As part of a plumbing system for supply of cold, hot or mixed water temperatures. This product can be used in residential and/or commercial buildings where cold, hot or mixed water temperatures is required to be supplied limited to pressure situations as indicated in installation guide. Not suitable for use in areas which are being permanently concealed such as behind concrete. | Must be installed according to installation guide and be installed by a registered plumber. Temperature limits for the water – refer to installation guide on product page of website. | Felton Industries Ltd | 8 Farmhouse Ln, St Johns Auckland 1072 0800 743 358 sales@felton.co.nz | www.felton.co.nz | 9429037747183 | No | B2 Durability — B2.3.1 G12 Water Supplies — G12.3.7 | B2 - Durability B2.3.1 (c) applies As part of a plumbing system for supply of cold, hot or mixed water temperatures. No maintenance required apart from during normal course of use. Proof of durability – Service history: Felton products have been installed and used in NZ for the last 50 years and warranty calls are at a minimum and within the quality principles of Felton. Installation is to be performed as per the Felton Installation Instructions. All Warranty claims are investigated and corrective/preventive actions are implemented. Products that are WaterMark certified are subject to endurance testing. For product warranty, see Warranty Link column. | https://www.felton.co.nz/support/warranty/ | Suitable for all pressures. G12 (Water supplies) G12.3.7 applies (flow rates) All Felton products are designed, manufactured and inspected/tested, that are WaterMark certified, are subject to flow rates testing that is within the limitation set by the AS/NZS 3500 (NZBC) and the WELS regulations. For product WaterMark certification link, see WaterMark Link column | WM25644 For product WaterMark certification link, see WaterMark Link column For evidence of Contributions to Compliance, please refer to Durability and Water Supply Systems columns | https://watermark.abcb.gov.au/product-search/certificate/025644
Designer II Feltonmix™ Wallset Chrome | CWSD2 | Suitable for all pressures Chrome faceplate, handle and shower head pack Shower aperture - 12mm² Mixing valve not included TPR rings for ease of cleaning Designed and made in NZ Watermark certified 5 year warranty Please refer to the Felton product website page for the following product information: Technical details including dimensions Technical specification sheets including conditions of use Installation Instructions See Product Spec Link column for direct link | https://www.felton.co.nz/designer/designer-ii-feltonmix-wallset-chrome/ | As part of a plumbing system for supply of cold, hot or mixed water temperatures. This product can be used in residential and/or commercial buildings where cold, hot or mixed water temperatures is required to be supplied limited to pressure situations as indicated in installation guide. Not suitable for use in areas which are being permanently concealed such as behind concrete. | Must be installed according to installation guide and be installed by a registered plumber. Temperature limits for the water – refer to installation guide on product page of website. | Felton Industries Ltd | 8 Farmhouse Ln, St Johns Auckland 1072 0800 743 358 sales@felton.co.nz | www.felton.co.nz | 9429037747183 | No | B2 Durability — B2.3.1 G12 Water Supplies — G12.3.7 | B2 - Durability B2.3.1 (c) applies As part of a plumbing system for supply of cold, hot or mixed water temperatures. No maintenance required apart from during normal course of use. Proof of durability – Service history: Felton products have been installed and used in NZ for the last 50 years and warranty calls are at a minimum and within the quality principles of Felton. Installation is to be performed as per the Felton Installation Instructions. All Warranty claims are investigated and corrective/preventive actions are implemented. Products that are WaterMark certified are subject to endurance testing. For product warranty, see Warranty Link column. | https://www.felton.co.nz/support/warranty/ | Suitable for all pressures. G12 (Water supplies) G12.3.7 applies (flow rates) All Felton products are designed, manufactured and inspected/tested, that are WaterMark certified, are subject to flow rates testing that is within the limitation set by the AS/NZS 3500 (NZBC) and the WELS regulations. For product WaterMark certification link, see WaterMark Link column | WM25644 For product WaterMark certification link, see WaterMark Link column For evidence of Contributions to Compliance, please refer to Durability and Water Supply Systems columns | https://watermark.abcb.gov.au/product-search/certificate/025644
Designer '86 Feltonmix™ Mixing Valves add wallset as required
Designer '86 Feltonmix™ Mixing Valve Equal High Pressure (Pink) | FMH | Suitable for equal high (mains) pressure only Pink rotor Pair with a Feltonmix wallset Designed and made in NZ Watermark certified Engineered to suit New Zealand water pressures 5 year warranty Please refer to the Felton product website page for the following product information: Technical details including dimensions Technical specification sheets including conditions of use Installation Instructions See Product Spec Link column for direct link | https://www.felton.co.nz/designer/designer-86-feltonmix-mixing-valve-equal-high-pressure-pink/ | As part of a plumbing system for supply of cold, hot or mixed water temperatures. This product can be used in residential and/or commercial buildings where cold, hot or mixed water temperatures is required to be supplied limited to pressure situations as indicated in installation guide. Not suitable for use in areas which are being permanently concealed such as behind concrete. | Must be installed according to installation guide and be installed by a registered plumber. Temperature limits for the water – refer to installation guide on product page of website. | Felton Industries Ltd | 8 Farmhouse Ln, St Johns Auckland 1072 0800 743 358 sales@felton.co.nz | www.felton.co.nz | 9429037747183 | No | B2 Durability — B2.3.1 G12 Water Supplies — G12.3.2, G12.3.7 | B2 - Durability B2.3.1 (c) applies As part of a plumbing system for supply of cold, hot or mixed water temperatures. No maintenance required apart from during normal course of use. Proof of durability – Service history: Felton products have been installed and used in NZ for the last 50 years and warranty calls are at a minimum and within the quality principles of Felton. Installation is to be performed as per the Felton Installation Instructions. All Warranty claims are investigated and corrective/preventive actions are implemented. Products that are WaterMark certified are subject to endurance testing. For product warranty, see Warranty Link column. | https://www.felton.co.nz/support/warranty/ | Suitable for mains pressure only. G12 (Water supplies) G12.3.2 applies (contamination of water) All Felton products are designed, manufactured and inspected/tested, that are WaterMark certified, are subject to contamination of water testing (AS/NZS 4020). G12 (Water supplies) G12.3.7 applies (flow rates) All Felton products are designed, manufactured and inspected/tested, that are WaterMark certified, are subject to flow rates testing that is within the limitation set by the AS/NZS 3500 (NZBC) and the WELS regulations. For product WaterMark certification link, see WaterMark Link column | WM25644 For product WaterMark certification link, see WaterMark Link column For evidence of Contributions to Compliance, please refer to Durability and Water Supply Systems columns | https://watermark.abcb.gov.au/product-search/certificate/025644
Designer '86 Feltonmix™ Mixing Valve Unequal Pressure (Blue) | FMU | Suitable for unequal pressure only Blue rotor Pair with a Feltonmix wallset Designed and made in NZ Watermark certified Engineered to suit New Zealand water pressures 5 year warranty Please refer to the Felton product website page for the following product information: Technical details including dimensions Technical specification sheets including conditions of use Installation Instructions See Product Spec Link column for direct link | https://www.felton.co.nz/designer/designer-86-feltonmix-mixing-valve-unequal-pressure-blue/ | As part of a plumbing system for supply of cold, hot or mixed water temperatures. This product can be used in residential and/or commercial buildings where cold, hot or mixed water temperatures is required to be supplied limited to pressure situations as indicated in installation guide. Not suitable for use in areas which are being permanently concealed such as behind concrete. | Must be installed according to installation guide and be installed by a registered plumber. Temperature limits for the water – refer to installation guide on product page of website. | Felton Industries Ltd | 8 Farmhouse Ln, St Johns Auckland 1072 0800 743 358 sales@felton.co.nz | www.felton.co.nz | 9429037747183 | No | B2 Durability — B2.3.1 G12 Water Supplies — G12.3.2, G12.3.7 | B2 - Durability B2.3.1 (c) applies As part of a plumbing system for supply of cold, hot or mixed water temperatures. No maintenance required apart from during normal course of use. Proof of durability – Service history: Felton products have been installed and used in NZ for the last 50 years and warranty calls are at a minimum and within the quality principles of Felton. Installation is to be performed as per the Felton Installation Instructions. All Warranty claims are investigated and corrective/preventive actions are implemented. Products that are WaterMark certified are subject to endurance testing. For product warranty, see Warranty Link column. | https://www.felton.co.nz/support/warranty/ | Suitable for unequal pressure only. G12 (Water supplies) G12.3.2 applies (contamination of water) All Felton products are designed, manufactured and inspected/tested, that are WaterMark certified, are subject to contamination of water testing (AS/NZS 4020). G12 (Water supplies) G12.3.7 applies (flow rates) All Felton products are designed, manufactured and inspected/tested, that are WaterMark certified, are subject to flow rates testing that is within the limitation set by the AS/NZS 3500 (NZBC) and the WELS regulations. For product WaterMark certification link, see WaterMark Link column | WM25644 For product WaterMark certification link, see WaterMark Link column For evidence of Contributions to Compliance, please refer to Durability and Water Supply Systems columns | https://watermark.abcb.gov.au/product-search/certificate/025644
Designer '86 Feltonmix™ Mixing Valve Equal Low Pressure (Green) | FME | Suitable for equal low pressure only Green rotor Pair with a Feltonmix wallset Designed and made in NZ Watermark certified Engineered to suit New Zealand water pressures 5 year warranty Please refer to the Felton product website page for the following product information: Technical details including dimensions Technical specification sheets including conditions of use Installation Instructions See Product Spec Link column for direct link | https://www.felton.co.nz/designer/designer-86-feltonmix-mixing-valve-equal-low-pressure-green/ | As part of a plumbing system for supply of cold, hot or mixed water temperatures. This product can be used in residential and/or commercial buildings where cold, hot or mixed water temperatures is required to be supplied limited to pressure situations as indicated in installation guide. Not suitable for use in areas which are being permanently concealed such as behind concrete. | Must be installed according to installation guide and be installed by a registered plumber. Temperature limits for the water – refer to installation guide on product page of website. | Felton Industries Ltd | 8 Farmhouse Ln, St Johns Auckland 1072 0800 743 358 sales@felton.co.nz | www.felton.co.nz | 9429037747183 | No | B2 Durability — B2.3.1 G12 Water Supplies — G12.3.2, G12.3.7 | B2 - Durability B2.3.1 (c) applies As part of a plumbing system for supply of cold, hot or mixed water temperatures. No maintenance required apart from during normal course of use. Proof of durability – Service history: Felton products have been installed and used in NZ for the last 50 years and warranty calls are at a minimum and within the quality principles of Felton. Installation is to be performed as per the Felton Installation Instructions. All Warranty claims are investigated and corrective/preventive actions are implemented. Products that are WaterMark certified are subject to endurance testing. For product warranty, see Warranty Link column. | https://www.felton.co.nz/support/warranty/ | Suitable for equal low pressure only. G12 (Water supplies) G12.3.2 applies (contamination of water) All Felton products are designed, manufactured and inspected/tested, that are WaterMark certified, are subject to contamination of water testing (AS/NZS 4020). G12 (Water supplies) G12.3.7 applies (flow rates) All Felton products are designed, manufactured and inspected/tested, that are WaterMark certified, are subject to flow rates testing that is within the limitation set by the AS/NZS 3500 (NZBC) and the WELS regulations. For product WaterMark certification link, see WaterMark Link column | WM25644 For product WaterMark certification link, see WaterMark Link column For evidence of Contributions to Compliance, please refer to Durability and Water Supply Systems columns | https://watermark.abcb.gov.au/product-search/certificate/025644
86 Showerhead White | WSH | Suitable for all pressures Shower aperture - 30mm² When fitting shower heads, elbows or diverter to standard BSP threads (15mm) as per pre 1986 mixers, thread tape is required to ensure a water tight seal Designed and made in NZ Watermark certified 5 year warranty Please refer to the Felton product website page for the following product information: Technical details including dimensions Technical specification sheets including conditions of use Installation Instructions See Product Spec Link column for direct link | https://www.felton.co.nz/designer/86-shower-head-white/ | As part of a plumbing system for supply of cold, hot or mixed water temperatures. This product can be used in residential and/or commercial buildings where cold, hot or mixed water temperatures is required to be supplied limited to pressure situations as indicated in installation guide. Not suitable for use in areas which are being permanently concealed such as behind concrete. | Must be installed according to installation guide and be installed by a registered plumber. Temperature limits for the water – refer to installation guide on product page of website. | Felton Industries Ltd | 8 Farmhouse Ln, St Johns Auckland 1072 0800 743 358 sales@felton.co.nz | www.felton.co.nz | 9429037747183 | No | B2 Durability — B2.3.1 G12 Water Supplies — G12.3.2, G12.3.7 | B2 - Durability B2.3.1 (c) applies As part of a plumbing system for supply of cold, hot or mixed water temperatures. No maintenance required apart from during normal course of use. Proof of durability – Service history: Felton products have been installed and used in NZ for the last 50 years and warranty calls are at a minimum and within the quality principles of Felton. Installation is to be performed as per the Felton Installation Instructions. All Warranty claims are investigated and corrective/preventive actions are implemented. Products that are WaterMark certified are subject to endurance testing. For product warranty, see Warranty Link column. | https://www.felton.co.nz/support/warranty/ | Suitable for all pressures. G12 (Water supplies) G12.3.2 applies (contamination of water) All Felton products are designed, manufactured and inspected/tested, that are WaterMark certified, are subject to contamination of water testing (AS/NZS 4020). G12 (Water supplies) G12.3.7 applies (flow rates) All Felton products are designed, manufactured and inspected/tested, that are WaterMark certified, are subject to flow rates testing that is within the limitation set by the AS/NZS 3500 (NZBC) and the WELS regulations. For product WaterMark certification link, see WaterMark Link column | WM25644 For product WaterMark certification link, see WaterMark Link column For evidence of Contributions to Compliance, please refer to Durability and Water Supply Systems columns | https://watermark.abcb.gov.au/product-search/certificate/025644
Designer II Showerhead Chrome | CSHD2 | Suitable for all pressures Shower aperture - 12mm² When fitting shower heads, elbows or diverter to standard BSP threads (15mm) as per pre-1986 mixers, thread tape is required to ensure a water tight seal Designed and made in NZ Watermark certified 5 year warranty Please refer to the Felton product website page for the following product information: Technical details including dimensions Technical specification sheets including conditions of use Installation Instructions See Product Spec Link column for direct link | https://www.felton.co.nz/designer/designer-new-product-page/ | As part of a plumbing system for supply of cold, hot or mixed water temperatures. This product can be used in residential and/or commercial buildings where cold, hot or mixed water temperatures is required to be supplied limited to pressure situations as indicated in installation guide. Not suitable for use in areas which are being permanently concealed such as behind concrete. | Must be installed according to installation guide and be installed by a registered plumber. Temperature limits for the water – refer to installation guide on product page of website. | Felton Industries Ltd | 8 Farmhouse Ln, St Johns Auckland 1072 0800 743 358 sales@felton.co.nz | www.felton.co.nz | 9429037747183 | No | B2 Durability — B2.3.1 G12 Water Supplies — G12.3.7 | B2 - Durability B2.3.1 (c) applies As part of a plumbing system for supply of cold, hot or mixed water temperatures. No maintenance required apart from during normal course of use. Proof of durability – Service history: Felton products have been installed and used in NZ for the last 50 years and warranty calls are at a minimum and within the quality principles of Felton. Installation is to be performed as per the Felton Installation Instructions. All Warranty claims are investigated and corrective/preventive actions are implemented. Products that are WaterMark certified are subject to endurance testing. For product warranty, see Warranty Link column. | https://www.felton.co.nz/support/warranty/ | Suitable for all pressures. G12 (Water supplies) G12.3.7 applies (flow rates) All Felton products are designed, manufactured and inspected/tested, that are WaterMark certified, are subject to flow rates testing that is within the limitation set by the AS/NZS 3500 (NZBC) and the WELS regulations. For product WaterMark certification link, see WaterMark Link column | WM25644 For product WaterMark certification link, see WaterMark Link column For evidence of Contributions to Compliance, please refer to Durability and Water Supply Systems columns | https://watermark.abcb.gov.au/product-search/certificate/025644
Designer II Showerhead White | WSHD2 | Suitable for all pressures Shower aperture - 12mm² When fitting shower heads, elbows or diverter to standard BSP threads (15mm) as per pre 1986 mixers, thread tape is required to ensure a water tight seal Designed and made in NZ Watermark certified 5 year warranty Please refer to the Felton product website page for the following product information: Technical details including dimensions Technical specification sheets including conditions of use Installation Instructions See Product Spec Link column for direct link | https://www.felton.co.nz/designer/designer-ii-shower-head-white/ | As part of a plumbing system for supply of cold, hot or mixed water temperatures. This product can be used in residential and/or commercial buildings where cold, hot or mixed water temperatures is required to be supplied limited to pressure situations as indicated in installation guide. Not suitable for use in areas which are being permanently concealed such as behind concrete. | Must be installed according to installation guide and be installed by a registered plumber. Temperature limits for the water – refer to installation guide on product page of website. | Felton Industries Ltd | 8 Farmhouse Ln, St Johns Auckland 1072 0800 743 358 sales@felton.co.nz | www.felton.co.nz | 9429037747183 | No | B2 Durability — B2.3.1 G12 Water Supplies — G12.3.7 | B2 - Durability B2.3.1 (c) applies As part of a plumbing system for supply of cold, hot or mixed water temperatures. No maintenance required apart from during normal course of use. Proof of durability – Service history: Felton products have been installed and used in NZ for the last 50 years and warranty calls are at a minimum and within the quality principles of Felton. Installation is to be performed as per the Felton Installation Instructions. All Warranty claims are investigated and corrective/preventive actions are implemented. Products that are WaterMark certified are subject to endurance testing. For product warranty, see Warranty Link column. | https://www.felton.co.nz/support/warranty/ | Suitable for all pressures. G12 (Water supplies) G12.3.7 applies (flow rates) All Felton products are designed, manufactured and inspected/tested, that are WaterMark certified, are subject to flow rates testing that is within the limitation set by the AS/NZS 3500 (NZBC) and the WELS regulations. For product WaterMark certification link, see WaterMark Link column | WM25644 For product WaterMark certification link, see WaterMark Link column For evidence of Contributions to Compliance, please refer to Durability and Water Supply Systems columns | https://watermark.abcb.gov.au/product-search/certificate/025644
Variable Shower Head White | WSHV | Suitable for all pressures Flow adjustable When fitting shower heads, elbows or diverter to standard BSP threads (15mm) as per pre 1986 mixers, thread tape is required to ensure a water tight seal Designed and made in NZ 5 year warranty Please refer to the Felton product website page for the following product information: Technical details including dimensions Technical specification sheets including conditions of use Installation Instructions See Product Spec Link column for direct link | https://www.felton.co.nz/designer/variable-shower-head/ | As part of a plumbing system for supply of cold, hot or mixed water temperatures. This product can be used in residential and/or commercial buildings where cold, hot or mixed water temperatures is required to be supplied limited to pressure situations as indicated in installation guide. Not suitable for use in areas which are being permanently concealed such as behind concrete. | Must be installed according to installation guide and be installed by a registered plumber. Temperature limits for the water – refer to installation guide on product page of website. | Felton Industries Ltd | 8 Farmhouse Ln, St Johns Auckland 1072 0800 743 358 sales@felton.co.nz | www.felton.co.nz | 9429037747183 | No | B2 Durability — B2.3.1 G12 Water Supplies — G12.3.7 | B2 - Durability B2.3.1 (c) applies As part of a plumbing system for supply of cold, hot or mixed water temperatures. No maintenance required apart from during normal course of use. Proof of durability – Service history: Felton products have been installed and used in NZ for the last 50 years and warranty calls are at a minimum and within the quality principles of Felton. Installation is to be performed as per the Felton Installation Instructions. All Warranty claims are investigated and corrective/preventive actions are implemented. For product warranty, see Warranty Link column. | https://www.felton.co.nz/support/warranty/ | Suitable for all pressures G12 (Water supplies) G12.3.7 applies (flow rates) All Felton products are designed, manufactured and inspected/tested to comply with the WELS regulations of NZ. In addition, these products are similar to those that are WaterMark certified and are subject to flow rates testing that is within the limitation set by the AS/NZS 3500 (NZBC). | For evidence of Contributions to Compliance, please refer to Durability and Water Supply Systems columns | NA
Designer Single Spray Slide Shower Chrome | DHSKCSR | For all pressures Single function handpiece Shower aperature - 27mm² Easy DIY conversion to fit onto an existing Feltonmix wallset by replacing existing shower head with elbow supplied 690mm adjustable slide rail (max 655mm C-C) Soap dish 8.5 litre per minute flow restrictor (for mains pressure installation) included 5 year warranty Please refer to the Felton product website page for the following product information: Technical details including dimensions Technical specification sheets including conditions of use Installation Instructions See Product Spec Link column for direct link | https://www.felton.co.nz/designer/designer-single-spray-slide-shower-chrome/ | As part of a plumbing system for supply of cold, hot or mixed water temperatures. This product can be used in residential and/or commercial buildings where cold, hot or mixed water temperatures is required to be supplied limited to pressure situations as indicated in installation guide. Not suitable for use in areas which are being permanently concealed such as behind concrete. | Must be installed according to installation guide and be installed by a registered plumber. Temperature limits for the water – refer to installation guide on product page of website. | Felton Industries Ltd | 8 Farmhouse Ln, St Johns Auckland 1072 0800 743 358 sales@felton.co.nz | www.felton.co.nz | 9429037747183 | No | B2 Durability — B2.3.1 G12 Water Supplies — G12.3.7 | B2 - Durability B2.3.1 (c) applies As part of a plumbing system for supply of cold, hot or mixed water temperatures. No maintenance required apart from during normal course of use. Proof of durability – Service history: Felton products have been installed and used in NZ for the last 50 years and warranty calls are at a minimum and within the quality principles of Felton. Installation is to be performed as per the Felton Installation Instructions. All Warranty claims are investigated and corrective/preventive actions are implemented. For product warranty, see Warranty Link column. | https://www.felton.co.nz/support/warranty/ | Suitable for all pressures G12 (Water supplies) G12.3.7 applies (flow rates) All Felton products are designed, manufactured and inspected/tested to comply with the WELS regulations of NZ. In addition, these products are similar to those that are WaterMark certified and are subject to flow rates testing that is within the limitation set by the AS/NZS 3500 (NZBC). | For evidence of Contributions to Compliance, please refer to Durability and Water Supply Systems columns | NA
Designer II Single Spray Slide Shower | D2HSKCSR | Suitable for all pressures Single function handpiece Shower aperture - 38mm² Easy DIY conversion to fit onto an existing Feltonmix wallset by replacing existing shower head with elbow supplied 690mm adjustable slide rail (max 655mm c-c) Soap dish included 1.5m large bore EN1113 rated metal hose Watermark certified 5 year warranty Please refer to the Felton product website page for the following product information: Technical details including dimensions Technical specification sheets including conditions of use Installation Instructions See Product Spec Link column for direct link | https://www.felton.co.nz/designer/designer-ii-single-spray-slide-shower/ | As part of a plumbing system for supply of cold, hot or mixed water temperatures. This product can be used in residential and/or commercial buildings where cold, hot or mixed water temperatures is required to be supplied limited to pressure situations as indicated in installation guide. Not suitable for use in areas which are being permanently concealed such as behind concrete. | Must be installed according to installation guide and be installed by a registered plumber. Temperature limits for the water – refer to installation guide on product page of website. | Felton Industries Ltd | 8 Farmhouse Ln, St Johns Auckland 1072 0800 743 358 sales@felton.co.nz | www.felton.co.nz | 9429037747183 | No | B2 Durability — B2.3.1 G12 Water Supplies — G12.3.7 | B2 - Durability B2.3.1 (c) applies As part of a plumbing system for supply of cold, hot or mixed water temperatures. No maintenance required apart from during normal course of use. Proof of durability – Service history: Felton products have been installed and used in NZ for the last 50 years and warranty calls are at a minimum and within the quality principles of Felton. Installation is to be performed as per the Felton Installation Instructions. All Warranty claims are investigated and corrective/preventive actions are implemented. Products that are WaterMark certified are subject to endurance testing. For product warranty, see Warranty Link column. | https://www.felton.co.nz/support/warranty/ | Suitable for all pressures. G12 (Water supplies) G12.3.7 applies (flow rates) All Felton products are designed, manufactured and inspected/tested, that are WaterMark certified, are subject to flow rates testing that is within the limitation set by the AS/NZS 3500 (NZBC) and the WELS regulations. For product WaterMark certification link, see WaterMark Link column | WM25644 For product WaterMark certification link, see WaterMark Link column For evidence of Contributions to Compliance, please refer to Durability and Water Supply Systems columns | https://watermark.abcb.gov.au/product-search/certificate/025644
Designer II Flexishower Chrome | D2FSCCSR | Suitable for all pressures Single function handpiece Shower aperture - 38mm² Feltonmix wallset and mixing valve included - please specify pressure valve type on order 690mm adjustable slide rail (max 655mm c-c) Soap dish included 1.5m large bore EN1113 rated metal hose Watermark certified 5 year warranty Please refer to the Felton product website page for the following product information: Technical details including dimensions Technical specification sheets including conditions of use Installation Instructions See Product Spec Link column for direct link | https://www.felton.co.nz/designer/designer-ii-flexishower-chrome/ | As part of a plumbing system for supply of cold, hot or mixed water temperatures. This product can be used in residential and/or commercial buildings where cold, hot or mixed water temperatures is required to be supplied limited to pressure situations as indicated in installation guide. Not suitable for use in areas which are being permanently concealed such as behind concrete. | Must be installed according to installation guide and be installed by a registered plumber. Temperature limits for the water – refer to installation guide on product page of website. | Felton Industries Ltd | 8 Farmhouse Ln, St Johns Auckland 1072 0800 743 358 sales@felton.co.nz | www.felton.co.nz | 9429037747183 | No | B2 Durability — B2.3.1 G12 Water Supplies — G12.3.7 | B2 - Durability B2.3.1 (c) applies As part of a plumbing system for supply of cold, hot or mixed water temperatures. No maintenance required apart from during normal course of use. Proof of durability – Service history: Felton products have been installed and used in NZ for the last 50 years and warranty calls are at a minimum and within the quality principles of Felton. Installation is to be performed as per the Felton Installation Instructions. All Warranty claims are investigated and corrective/preventive actions are implemented. Products that are WaterMark certified are subject to endurance testing. For product warranty, see Warranty Link column. | https://www.felton.co.nz/support/warranty/ | Suitable for all pressures. G12 (Water supplies) G12.3.7 applies (flow rates) All Felton products are designed, manufactured and inspected/tested, that are WaterMark certified, are subject to flow rates testing that is within the limitation set by the AS/NZS 3500 (NZBC) and the WELS regulations. For product WaterMark certification link, see WaterMark Link column | WM25644 For product WaterMark certification link, see WaterMark Link column For evidence of Contributions to Compliance, please refer to Durability and Water Supply Systems columns | https://watermark.abcb.gov.au/product-search/certificate/025644
Designer Regal Over the Bath Shower Unit White/White | RW | Suitable for unequal pressure only Designed to convert an existing bath into a bath/shower Shower aperture - 12mm² Attaches to existing taps without an expensive installation, requires only the simplest of tools Mixing valve included, taps not included Incorporates a roomy shower caddie Adaptor cover & bush included Designed and made in NZ 5 year warranty Please refer to the Felton product website page for the following product information: Technical details including dimensions Technical specification sheets including conditions of use Installation Instructions See Product Spec Link column for direct link | https://www.felton.co.nz/designer/designer-regal-over-the-bath-shower-unit/ | As part of a plumbing system for supply of cold, hot or mixed water temperatures. This product can be used in residential and/or commercial buildings where cold, hot or mixed water temperatures is required to be supplied limited to pressure situations as indicated in installation guide. Not suitable for use in areas which are being permanently concealed such as behind concrete. | Must be installed according to installation guide and be installed by a registered plumber. Temperature limits for the water – refer to installation guide on product page of website. | Felton Industries Ltd | 8 Farmhouse Ln, St Johns Auckland 1072 0800 743 358 sales@felton.co.nz | www.felton.co.nz | 9429037747183 | No | B2 Durability — B2.3.1 G12 Water Supplies — G12.3.7 | B2 - Durability B2.3.1 (c) applies As part of a plumbing system for supply of cold, hot or mixed water temperatures. No maintenance required apart from during normal course of use. Proof of durability – Service history: Felton products have been installed and used in NZ for the last 50 years and warranty calls are at a minimum and within the quality principles of Felton. Installation is to be performed as per the Felton Installation Instructions. All Warranty claims are investigated and corrective/preventive actions are implemented. For product warranty, see Warranty Link column. | https://www.felton.co.nz/support/warranty/ | Suitable for unequal pressure only G12 (Water supplies) G12.3.7 applies (flow rates) All Felton products are designed, manufactured and inspected/tested to comply with the WELS regulations of NZ. In addition, these products are similar to those that are WaterMark certified and are subject to flow rates testing that is within the limitation set by the AS/NZS 3500 (NZBC). | For evidence of Contributions to Compliance, please refer to Durability and Water Supply Systems columns | NA
Designer Regal Over the Bath Shower Unit White/White Equal Low | RWE | Suitable for equal low pressure only Designed to convert an existing bath into a bath/shower Shower aperture - 12mm² Attaches to existing taps without an expensive installation, requires only the simplest of tools Mixing valve included, taps not included Incorporates a roomy shower caddie Adaptor cover & bush included Designed and made in NZ 5 year warranty Please refer to the Felton product website page for the following product information: Technical details including dimensions Technical specification sheets including conditions of use Installation Instructions See Product Spec Link column for direct link | https://www.felton.co.nz/designer/designer-regal-over-the-bath-shower-unit-equal-low/ | As part of a plumbing system for supply of cold, hot or mixed water temperatures. This product can be used in residential and/or commercial buildings where cold, hot or mixed water temperatures is required to be supplied limited to pressure situations as indicated in installation guide. Not suitable for use in areas which are being permanently concealed such as behind concrete. | Must be installed according to installation guide and be installed by a registered plumber. Temperature limits for the water – refer to installation guide on product page of website. | Felton Industries Ltd | 8 Farmhouse Ln, St Johns Auckland 1072 0800 743 358 sales@felton.co.nz | www.felton.co.nz | 9429037747183 | No | B2 Durability — B2.3.1 G12 Water Supplies — G12.3.7 | B2 - Durability B2.3.1 (c) applies As part of a plumbing system for supply of cold, hot or mixed water temperatures. No maintenance required apart from during normal course of use. Proof of durability – Service history: Felton products have been installed and used in NZ for the last 50 years and warranty calls are at a minimum and within the quality principles of Felton. Installation is to be performed as per the Felton Installation Instructions. All Warranty claims are investigated and corrective/preventive actions are implemented. For product warranty, see Warranty Link column. | https://www.felton.co.nz/support/warranty/ | Suitable for equal low pressure only G12 (Water supplies) G12.3.7 applies (flow rates) All Felton products are designed, manufactured and inspected/tested to comply with the WELS regulations of NZ. In addition, these products are similar to those that are WaterMark certified and are subject to flow rates testing that is within the limitation set by the AS/NZS 3500 (NZBC). | For evidence of Contributions to Compliance, please refer to Durability and Water Supply Systems columns | NA
Designer Regal Over the Bath Shower Unit White/White Equal High | RWH | Suitable for equal high (mains) pressure only Designed to convert an existing bath into a bath/shower Shower aperture - 12mm² Attaches to existing taps without an expensive installation, requires only the simplest of tools Mixing valve included, taps not included Incorporates a roomy shower caddie Adaptor cover & bush included Designed and made in NZ 5 year warranty Please refer to the Felton product website page for the following product information: Technical details including dimensions Technical specification sheets including conditions of use Installation Instructions See Product Spec Link column for direct link | https://www.felton.co.nz/designer/designer-regal-over-the-bath-unit-equal-high/ | As part of a plumbing system for supply of cold, hot or mixed water temperatures. This product can be used in residential and/or commercial buildings where cold, hot or mixed water temperatures is required to be supplied limited to pressure situations as indicated in installation guide. Not suitable for use in areas which are being permanently concealed such as behind concrete. | Must be installed according to installation guide and be installed by a registered plumber. Temperature limits for the water – refer to installation guide on product page of website. | Felton Industries Ltd | 8 Farmhouse Ln, St Johns Auckland 1072 0800 743 358 sales@felton.co.nz | www.felton.co.nz | 9429037747183 | No | B2 Durability — B2.3.1 G12 Water Supplies — G12.3.7 | B2 - Durability B2.3.1 (c) applies As part of a plumbing system for supply of cold, hot or mixed water temperatures. No maintenance required apart from during normal course of use. Proof of durability – Service history: Felton products have been installed and used in NZ for the last 50 years and warranty calls are at a minimum and within the quality principles of Felton. Installation is to be performed as per the Felton Installation Instructions. All Warranty claims are investigated and corrective/preventive actions are implemented. For product warranty, see Warranty Link column. | https://www.felton.co.nz/support/warranty/ | Suitable for equal high (mains) pressure only G12 (Water supplies) G12.3.7 applies (flow rates) All Felton products are designed, manufactured and inspected/tested to comply with the WELS regulations of NZ. In addition, these products are similar to those that are WaterMark certified and are subject to flow rates testing that is within the limitation set by the AS/NZS 3500 (NZBC). | For evidence of Contributions to Compliance, please refer to Durability and Water Supply Systems columns | NA
Designer Surface Mount Pack White | WSMP | Suitable for all pressures Designed for mounting onto a solid concrete or block wall Shower aperture - 12mm² Can also be used to convert from a bath situation, where an integral caddy is not required Feltonmix wallset and mixing valve included - please specify pressure valve type on order Designed and made in NZ 5 year warranty Please refer to the Felton product website page for the following product information: Technical details including dimensions Technical specification sheets including conditions of use Installation Instructions See Product Spec Link column for direct link | https://www.felton.co.nz/designer/designer-surface-mount-pack/ | As part of a plumbing system for supply of cold, hot or mixed water temperatures. This product can be used in residential and/or commercial buildings where cold, hot or mixed water temperatures is required to be supplied limited to pressure situations as indicated in installation guide. Not suitable for use in areas which are being permanently concealed such as behind concrete. | Must be installed according to installation guide and be installed by a registered plumber. Temperature limits for the water – refer to installation guide on product page of website. | Felton Industries Ltd | 8 Farmhouse Ln, St Johns Auckland 1072 0800 743 358 sales@felton.co.nz | www.felton.co.nz | 9429037747183 | No | B2 Durability — B2.3.1 G12 Water Supplies — G12.3.7 | B2 - Durability B2.3.1 (c) applies As part of a plumbing system for supply of cold, hot or mixed water temperatures. No maintenance required apart from during normal course of use. Proof of durability – Service history: Felton products have been installed and used in NZ for the last 50 years and warranty calls are at a minimum and within the quality principles of Felton. Installation is to be performed as per the Felton Installation Instructions. All Warranty claims are investigated and corrective/preventive actions are implemented. For product warranty, see Warranty Link column. | https://www.felton.co.nz/support/warranty/ | Suitable for all pressures G12 (Water supplies) G12.3.7 applies (flow rates) All Felton products are designed, manufactured and inspected/tested to comply with the WELS regulations of NZ. In addition, these products are similar to those that are WaterMark certified and are subject to flow rates testing that is within the limitation set by the AS/NZS 3500 (NZBC). | For evidence of Contributions to Compliance, please refer to Durability and Water Supply Systems columns | NA
Designer 4 Feltonmix™ Wallset White | D4WSW | Suitable for all pressures Mixing valve not included Wide spray for maximum comfort and coverage Shower aperture 38mm² Designed and made in NZ Watermark certified 5 year warranty Please refer to the Felton product website page for the following product information: Technical details including dimensions Technical specification sheets including conditions of use Installation Instructions See Product Spec Link column for direct link | https://www.felton.co.nz/designer/designer-4-feltonmix-wallset/ | As part of a plumbing system for supply of cold, hot or mixed water temperatures. This product can be used in residential and/or commercial buildings where cold, hot or mixed water temperatures is required to be supplied limited to pressure situations as indicated in installation guide. Not suitable for use in areas which are being permanently concealed such as behind concrete. | Must be installed according to installation guide and be installed by a registered plumber. Temperature limits for the water – refer to installation guide on product page of website. | Felton Industries Ltd | 8 Farmhouse Ln, St Johns Auckland 1072 0800 743 358 sales@felton.co.nz | www.felton.co.nz | 9429037747183 | No | B2 Durability — B2.3.1 G12 Water Supplies — G12.3.7 | B2 - Durability B2.3.1 (c) applies As part of a plumbing system for supply of cold, hot or mixed water temperatures. No maintenance required apart from during normal course of use. Proof of durability – Service history: Felton products have been installed and used in NZ for the last 50 years and warranty calls are at a minimum and within the quality principles of Felton. Installation is to be performed as per the Felton Installation Instructions. All Warranty claims are investigated and corrective/preventive actions are implemented. For product warranty, see Warranty Link column. | https://www.felton.co.nz/support/warranty/ | Suitable for all pressures G12 (Water supplies) G12.3.7 applies (flow rates) All Felton products are designed, manufactured and inspected/tested to comply with the WELS regulations of NZ. In addition, these products are similar to those that are WaterMark certified and are subject to flow rates testing that is within the limitation set by the AS/NZS 3500 (NZBC). | For evidence of Contributions to Compliance, please refer to Durability and Water Supply Systems columns | NA
Designer 4 Feltonmix™ Wallset Chrome Grey | D4WSCG |  |  | As part of a plumbing system for supply of cold, hot or mixed water temperatures. This product can be used in residential and/or commercial buildings where cold, hot or mixed water temperatures is required to be supplied limited to pressure situations as indicated in installation guide. Not suitable for use in areas which are being permanently concealed such as behind concrete. | Must be installed according to installation guide and be installed by a registered plumber. Temperature limits for the water – refer to installation guide on product page of website. | Felton Industries Ltd | 8 Farmhouse Ln, St Johns Auckland 1072 0800 743 358 sales@felton.co.nz | www.felton.co.nz | 9429037747183 | No | B2 Durability — B2.3.1 G12 Water Supplies — G12.3.7 |  | https://www.felton.co.nz/support/warranty/
Including spare parts where supplied and where applicable
Product Description | Product Identifier (Product Code) | Product Description | Product Spec Link | Scope of Use | Conditions of Use | Manufacturer/Importer | Manufacturer Contact Details for Service | Manufacturer Website | NZBN | Warnings & Bans Is the building product/building product line subject to warning or ban under section 26 of the Building Act 2004? | Relevant Building Code Clause/s | Durability | Warranty Link | Water Supply Systems | Contributions to Compliance | WaterMark Link
Knox Range
Knox Sink Mixer | KSMC | Suitable for all pressures (up to 1500kPa) 225mm reach 40mm quality European cartridge 360° swivel spout Designed in NZ Watermark certified 10 year warranty (T&C's apply) Please refer to the Felton product website page for the following product information: Technical details including dimensions Technical specification sheets including conditions of use Installation Instructions See Product Spec Link column for direct link | https://www.felton.co.nz/knox/knox-sink-mixer/ | As part of a plumbing system for supply of cold, hot or mixed water temperatures. This product can be used in residential and/or commercial buildings where cold, hot or mixed water temperatures is required to be supplied limited to pressure situations as indicated in installation guide. Not suitable for use in areas which are being permanently concealed such as behind concrete. | Must be installed according to installation guide and be installed by a registered plumber. Temperature limits for the water – refer to installation guide on product page of website. | Felton Industries Ltd | 8 Farmhouse Ln, St Johns Auckland 1072 0800 743 358 sales@felton.co.nz | www.felton.co.nz | 9429037747183 | No | B2 Durability — B2.3.1 G12 Water Supplies — G12.3.2, G12.3.7 | B2 - Durability B2.3.1 (c) applies As part of a plumbing system for supply of cold, hot or mixed water temperatures. No maintenance required apart from during normal course of use. Proof of durability – Service history: Felton products have been installed and used in NZ for the last 50 years and warranty calls are at a minimum and within the quality principles of Felton. Installation is to be performed as per the Felton Installation Instructions. All Warranty claims are investigated and corrective/preventive actions are implemented. Products that are WaterMark certified are subject to endurance testing. For product warranty, see Warranty Link column. | https://www.felton.co.nz/support/warranty/ | Suitable for all pressures. G12 (Water supplies) G12.3.2 applies (contamination of water) All Felton products are designed, manufactured and inspected/tested, that are WaterMark certified, are subject to contamination of water testing (AS/NZS 4020). G12 (Water supplies) G12.3.7 applies (flow rates) All Felton products are designed, manufactured and inspected/tested, that are WaterMark certified, are subject to flow rates testing that is within the limitation set by the AS/NZS 3500 (NZBC) and the WELS regulations. For product WaterMark certification link, see WaterMark Link column | WM25208 For product WaterMark certification link, see WaterMark Link column For evidence of Contributions to Compliance, please refer to Durability and Water Supply Systems columns | https://watermark.abcb.gov.au/product-search/certificate/025208
Knox Basin Mixer | KBMC | Suitable for all pressures (up to 1500kPa) 100mm reach 40mm quality European cartridge Designed in NZ Watermark certified 10 year warranty (T&C's apply) Please refer to the Felton product website page for the following product information: Technical details including dimensions Technical specification sheets including conditions of use Installation Instructions See Product Spec Link column for direct link | https://www.felton.co.nz/knox/knox-basin-mixer/ | As part of a plumbing system for supply of cold, hot or mixed water temperatures. This product can be used in residential and/or commercial buildings where cold, hot or mixed water temperatures is required to be supplied limited to pressure situations as indicated in installation guide. Not suitable for use in areas which are being permanently concealed such as behind concrete. | Must be installed according to installation guide and be installed by a registered plumber. Temperature limits for the water – refer to installation guide on product page of website. | Felton Industries Ltd | 8 Farmhouse Ln, St Johns Auckland 1072 0800 743 358 sales@felton.co.nz | www.felton.co.nz | 9429037747183 | No | B2 Durability — B2.3.1 G12 Water Supplies — G12.3.2, G12.3.7 | B2 - Durability B2.3.1 (c) applies As part of a plumbing system for supply of cold, hot or mixed water temperatures. No maintenance required apart from during normal course of use. Proof of durability – Service history: Felton products have been installed and used in NZ for the last 50 years and warranty calls are at a minimum and within the quality principles of Felton. Installation is to be performed as per the Felton Installation Instructions. All Warranty claims are investigated and corrective/preventive actions are implemented. Products that are WaterMark certified are subject to endurance testing. For product warranty, see Warranty Link column. | https://www.felton.co.nz/support/warranty/ | Suitable for all pressures. G12 (Water supplies) G12.3.2 applies (contamination of water) All Felton products are designed, manufactured and inspected/tested, that are WaterMark certified, are subject to contamination of water testing (AS/NZS 4020). G12 (Water supplies) G12.3.7 applies (flow rates) All Felton products are designed, manufactured and inspected/tested, that are WaterMark certified, are subject to flow rates testing that is within the limitation set by the AS/NZS 3500 (NZBC) and the WELS regulations. For product WaterMark certification link, see WaterMark Link column | WM25208 For product WaterMark certification link, see WaterMark Link column For evidence of Contributions to Compliance, please refer to Durability and Water Supply Systems columns | https://watermark.abcb.gov.au/product-search/certificate/025208
Knox Swivel Basin Mixer | KSBMC | Suitable for all pressures (up to 1500kPa) 130mm reach 360° swivel spout 40mm quality European cartridge Designed in NZ Watermark certified 10 year warranty (T&C's apply) Please refer to the Felton product website page for the following product information: Technical details including dimensions Technical specification sheets including conditions of use Installation Instructions See Product Spec Link column for direct link | https://www.felton.co.nz/knox/knox-swivel-basin-mixer/ | As part of a plumbing system for supply of cold, hot or mixed water temperatures. This product can be used in residential and/or commercial buildings where cold, hot or mixed water temperatures is required to be supplied limited to pressure situations as indicated in installation guide. Not suitable for use in areas which are being permanently concealed such as behind concrete. | Must be installed according to installation guide and be installed by a registered plumber. Temperature limits for the water – refer to installation guide on product page of website. | Felton Industries Ltd | 8 Farmhouse Ln, St Johns Auckland 1072 0800 743 358 sales@felton.co.nz | www.felton.co.nz | 9429037747183 | No | B2 Durability — B2.3.1 G12 Water Supplies — G12.3.2, G12.3.7 | B2 - Durability B2.3.1 (c) applies As part of a plumbing system for supply of cold, hot or mixed water temperatures. No maintenance required apart from during normal course of use. Proof of durability – Service history: Felton products have been installed and used in NZ for the last 50 years and warranty calls are at a minimum and within the quality principles of Felton. Installation is to be performed as per the Felton Installation Instructions. All Warranty claims are investigated and corrective/preventive actions are implemented. Products that are WaterMark certified are subject to endurance testing. For product warranty, see Warranty Link column. | https://www.felton.co.nz/support/warranty/ | Suitable for all pressures. G12 (Water supplies) G12.3.2 applies (contamination of water) All Felton products are designed, manufactured and inspected/tested, that are WaterMark certified, are subject to contamination of water testing (AS/NZS 4020). G12 (Water supplies) G12.3.7 applies (flow rates) All Felton products are designed, manufactured and inspected/tested, that are WaterMark certified, are subject to flow rates testing that is within the limitation set by the AS/NZS 3500 (NZBC) and the WELS regulations. For product WaterMark certification link, see WaterMark Link column | WM25208 For product WaterMark certification link, see WaterMark Link column For evidence of Contributions to Compliance, please refer to Durability and Water Supply Systems columns | https://watermark.abcb.gov.au/product-search/certificate/025208
Knox Fusion Plus Shower Mixer (150mm) | KFSPCSMC | Suitable for all pressures (35kPa - 1500kPa) Supplied with venturi jets for unequal pressures Full front of wall maintenance. Ideal for future mains pressure upgrade 150mm faceplate Proprietary Felton F5 cartridge with anti-scald and flow limiter Designed and assembled in NZ Watermark certified 10 year warranty (T&C's apply) Please refer to the Felton product website page for the following product information: Technical details including dimensions Technical specification sheets including conditions of use Installation Instructions See Product Spec Link column for direct link | https://www.felton.co.nz/knox/knox-fusion-plus-shower-mixer-150mm/ | As part of a plumbing system for supply of cold, hot or mixed water temperatures. This product can be used in residential and/or commercial buildings where cold, hot or mixed water temperatures is required to be supplied limited to pressure situations as indicated in installation guide. Not suitable for use in areas which are being permanently concealed such as behind concrete. | Must be installed according to installation guide and be installed by a registered plumber. Temperature limits for the water – refer to installation guide on product page of website. | Felton Industries Ltd | 8 Farmhouse Ln, St Johns Auckland 1072 0800 743 358 sales@felton.co.nz | www.felton.co.nz | 9429037747183 | No | B2 Durability — B2.3.1 G12 Water Supplies — G12.3.2, G12.3.7 | B2 - Durability B2.3.1 (c) applies As part of a plumbing system for supply of cold, hot or mixed water temperatures. No maintenance required apart from during normal course of use. Proof of durability – Service history: Felton products have been installed and used in NZ for the last 50 years and warranty calls are at a minimum and within the quality principles of Felton. Installation is to be performed as per the Felton Installation Instructions. All Warranty claims are investigated and corrective/preventive actions are implemented. Products that are WaterMark certified are subject to endurance testing. For product warranty, see Warranty Link column. | https://www.felton.co.nz/support/warranty/ | Suitable for all pressures. G12 (Water supplies) G12.3.2 applies (contamination of water) All Felton products are designed, manufactured and inspected/tested, that are WaterMark certified, are subject to contamination of water testing (AS/NZS 4020). G12 (Water supplies) G12.3.7 applies (flow rates) All Felton products are designed, manufactured and inspected/tested, that are WaterMark certified, are subject to flow rates testing that is within the limitation set by the AS/NZS 3500 (NZBC) and the WELS regulations. For product WaterMark certification link, see WaterMark Link column | WM25208 For product WaterMark certification link, see WaterMark Link column For evidence of Contributions to Compliance, please refer to Durability and Water Supply Systems columns | https://watermark.abcb.gov.au/product-search/certificate/025208
Knox Fusion Plus Shower Mixer (195mm) | KFSPCSMCL | Suitable for all pressures (35kPa - 1500kPa) Supplied with venturi jets for unequal pressures Full front of wall maintenance. Ideal for future mains pressure upgrade 195mm faceplate Proprietary Felton F5 cartridge with anti-scald and flow limiter Designed and assembled in NZ Watermark certified 10 year warranty (T&C's apply) Please refer to the Felton product website page for the following product information: Technical details including dimensions Technical specification sheets including conditions of use Installation Instructions See Product Spec Link column for direct link | https://www.felton.co.nz/knox/knox/ | As part of a plumbing system for supply of cold, hot or mixed water temperatures. This product can be used in residential and/or commercial buildings where cold, hot or mixed water temperatures is required to be supplied limited to pressure situations as indicated in installation guide. Not suitable for use in areas which are being permanently concealed such as behind concrete. | Must be installed according to installation guide and be installed by a registered plumber. Temperature limits for the water – refer to installation guide on product page of website. | Felton Industries Ltd | 8 Farmhouse Ln, St Johns Auckland 1072 0800 743 358 sales@felton.co.nz | www.felton.co.nz | 9429037747183 | No | B2 Durability — B2.3.1 G12 Water Supplies — G12.3.2, G12.3.7 | B2 - Durability B2.3.1 (c) applies As part of a plumbing system for supply of cold, hot or mixed water temperatures. No maintenance required apart from during normal course of use. Proof of durability – Service history: Felton products have been installed and used in NZ for the last 50 years and warranty calls are at a minimum and within the quality principles of Felton. Installation is to be performed as per the Felton Installation Instructions. All Warranty claims are investigated and corrective/preventive actions are implemented. Products that are WaterMark certified are subject to endurance testing. For product warranty, see Warranty Link column. | https://www.felton.co.nz/support/warranty/ | Suitable for all pressures. G12 (Water supplies) G12.3.2 applies (contamination of water) All Felton products are designed, manufactured and inspected/tested, that are WaterMark certified, are subject to contamination of water testing (AS/NZS 4020). G12 (Water supplies) G12.3.7 applies (flow rates) All Felton products are designed, manufactured and inspected/tested, that are WaterMark certified, are subject to flow rates testing that is within the limitation set by the AS/NZS 3500 (NZBC) and the WELS regulations. For product WaterMark certification link, see WaterMark Link column | WM25208 For product WaterMark certification link, see WaterMark Link column For evidence of Contributions to Compliance, please refer to Durability and Water Supply Systems columns | https://watermark.abcb.gov.au/product-search/certificate/025208
Knox Mains Pressure Shower Mixer (120mm) | KFCSMC | Suitable for equal pressures only (20kPa - 1500kPa) 120mm diameter round faceplate 40mm quality European cartridge Watermark certified Designed and assembled in NZ 10 year warranty (T&C's apply) Please refer to the Felton product website page for the following product information: Technical details including dimensions Technical specification sheets including conditions of use Installation Instructions See Product Spec Link column for direct link | https://www.felton.co.nz/knox/knox-shower-mixer/ | As part of a plumbing system for supply of cold, hot or mixed water temperatures. This product can be used in residential and/or commercial buildings where cold, hot or mixed water temperatures is required to be supplied limited to pressure situations as indicated in installation guide. Not suitable for use in areas which are being permanently concealed such as behind concrete. | Must be installed according to installation guide and be installed by a registered plumber. Temperature limits for the water – refer to installation guide on product page of website. | Felton Industries Ltd | 8 Farmhouse Ln, St Johns Auckland 1072 0800 743 358 sales@felton.co.nz | www.felton.co.nz | 9429037747183 | No | B2 Durability — B2.3.1 G12 Water Supplies — G12.3.2, G12.3.7 | B2 - Durability B2.3.1 (c) applies As part of a plumbing system for supply of cold, hot or mixed water temperatures. No maintenance required apart from during normal course of use. Proof of durability – Service history: Felton products have been installed and used in NZ for the last 50 years and warranty calls are at a minimum and within the quality principles of Felton. Installation is to be performed as per the Felton Installation Instructions. All Warranty claims are investigated and corrective/preventive actions are implemented. Products that are WaterMark certified are subject to endurance testing. For product warranty, see Warranty Link column. | https://www.felton.co.nz/support/warranty/ | Suitable for mains (equal high) or equal low pressure (up to 1500kPa). G12 (Water supplies) G12.3.2 applies (contamination of water) All Felton products are designed, manufactured and inspected/tested, that are WaterMark certified, are subject to contamination of water testing (AS/NZS 4020). G12 (Water supplies) G12.3.7 applies (flow rates) All Felton products are designed, manufactured and inspected/tested, that are WaterMark certified, are subject to flow rates testing that is within the limitation set by the AS/NZS 3500 (NZBC) and the WELS regulations. For product WaterMark certification link, see WaterMark Link column | WM25208 For product WaterMark certification link, see WaterMark Link column For evidence of Contributions to Compliance, please refer to Durability and Water Supply Systems columns | https://watermark.abcb.gov.au/product-search/certificate/025208
Knox Equal Pressure Shower Mixer (195mm) | KFCSMCL | Suitable for equal pressures only (20kPa - 1500kPa) 195mm diameter round faceplate 40mm quality European cartridge Watermark certified Designed and assembled in NZ 10 year warranty (T&C's apply) Please refer to the Felton product website page for the following product information: Technical details including dimensions Technical specification sheets including conditions of use Installation Instructions See Product Spec Link column for direct link | https://www.felton.co.nz/knox/knox-equal-pressure-shower-mixer-195mm/ | As part of a plumbing system for supply of cold, hot or mixed water temperatures. This product can be used in residential and/or commercial buildings where cold, hot or mixed water temperatures is required to be supplied limited to pressure situations as indicated in installation guide. Not suitable for use in areas which are being permanently concealed such as behind concrete. | Must be installed according to installation guide and be installed by a registered plumber. Temperature limits for the water – refer to installation guide on product page of website. | Felton Industries Ltd | 8 Farmhouse Ln, St Johns Auckland 1072 0800 743 358 sales@felton.co.nz | www.felton.co.nz | 9429037747183 | No | B2 Durability — B2.3.1 G12 Water Supplies — G12.3.2, G12.3.7 | B2 - Durability B2.3.1 (c) applies As part of a plumbing system for supply of cold, hot or mixed water temperatures. No maintenance required apart from during normal course of use. Proof of durability – Service history: Felton products have been installed and used in NZ for the last 50 years and warranty calls are at a minimum and within the quality principles of Felton. Installation is to be performed as per the Felton Installation Instructions. All Warranty claims are investigated and corrective/preventive actions are implemented. Products that are WaterMark certified are subject to endurance testing. For product warranty, see Warranty Link column. | https://www.felton.co.nz/support/warranty/ | Suitable for mains (equal high) or equal low pressure (up to 1500kPa). G12 (Water supplies) G12.3.2 applies (contamination of water) All Felton products are designed, manufactured and inspected/tested, that are WaterMark certified, are subject to contamination of water testing (AS/NZS 4020). G12 (Water supplies) G12.3.7 applies (flow rates) All Felton products are designed, manufactured and inspected/tested, that are WaterMark certified, are subject to flow rates testing that is within the limitation set by the AS/NZS 3500 (NZBC) and the WELS regulations. For product WaterMark certification link, see WaterMark Link column | WM25208 For product WaterMark certification link, see WaterMark Link column For evidence of Contributions to Compliance, please refer to Durability and Water Supply Systems columns | https://watermark.abcb.gov.au/product-search/certificate/025208
Knox Single Spray Slide Shower | KHSKCSR | Suitable for all pressures Single function handpiece Shower aperture - 61mm² 690mm adjustable slide rail (max 655mm C-C) Soap dish included 1.5m large bore EN1113 rated metal hose Watermark certified 5 year warranty Please refer to the Felton product website page for the following product information: Technical details including dimensions Technical specification sheets including conditions of use Installation Instructions See Product Spec Link column for direct link | https://www.felton.co.nz/knox/knox-single-spray-slide-shower/ | As part of a plumbing system for supply of cold, hot or mixed water temperatures. This product can be used in residential and/or commercial buildings where cold, hot or mixed water temperatures is required to be supplied limited to pressure situations as indicated in installation guide. Not suitable for use in areas which are being permanently concealed such as behind concrete. | Must be installed according to installation guide and be installed by a registered plumber. Temperature limits for the water – refer to installation guide on product page of website. | Felton Industries Ltd | 8 Farmhouse Ln, St Johns Auckland 1072 0800 743 358 sales@felton.co.nz | www.felton.co.nz | 9429037747183 | No | B2 Durability — B2.3.1 G12 Water Supplies — G12.3.7 | B2 - Durability B2.3.1 (c) applies As part of a plumbing system for supply of cold, hot or mixed water temperatures. No maintenance required apart from during normal course of use. Proof of durability – Service history: Felton products have been installed and used in NZ for the last 50 years and warranty calls are at a minimum and within the quality principles of Felton. Installation is to be performed as per the Felton Installation Instructions. All Warranty claims are investigated and corrective/preventive actions are implemented. Products that are WaterMark certified are subject to endurance testing. For product warranty, see Warranty Link column. | https://www.felton.co.nz/support/warranty/ | Suitable for all pressures. G12 (Water supplies) G12.3.7 applies (flow rates) All Felton products are designed, manufactured and inspected/tested, that are WaterMark certified, are subject to flow rates testing that is within the limitation set by the AS/NZS 3500 (NZBC) and the WELS regulations. For product WaterMark certification link, see WaterMark Link column | WM25644 For product WaterMark certification link, see WaterMark Link column For evidence of Contributions to Compliance, please refer to Durability and Water Supply Systems columns | https://watermark.abcb.gov.au/product-search/certificate/025644
Knox Bath Spout | KBSC | Suitable for all pressures (up to 1500kPa) 155mm reach (from flange to spout) 3/4 inch female thread Designed in NZ Watermark certified 10 year warranty (T&C's apply) Please refer to the Felton product website page for the following product information: Technical details including dimensions Technical specification sheets including conditions of use Installation Instructions See Product Spec Link column for direct link | https://www.felton.co.nz/knox/knox-bath-spout/ | As part of a plumbing system for supply of cold, hot or mixed water temperatures. This product can be used in residential and/or commercial buildings where cold, hot or mixed water temperatures is required to be supplied limited to pressure situations as indicated in installation guide. Not suitable for use in areas which are being permanently concealed such as behind concrete. | Must be installed according to installation guide and be installed by a registered plumber. Temperature limits for the water – refer to installation guide on product page of website. | Felton Industries Ltd | 8 Farmhouse Ln, St Johns Auckland 1072 0800 743 358 sales@felton.co.nz | www.felton.co.nz | 9429037747183 | No | B2 Durability — B2.3.1 G12 Water Supplies — G12.3.2, G12.3.7 | B2 - Durability B2.3.1 (c) applies As part of a plumbing system for supply of cold, hot or mixed water temperatures. No maintenance required apart from during normal course of use. Proof of durability – Service history: Felton products have been installed and used in NZ for the last 50 years and warranty calls are at a minimum and within the quality principles of Felton. Installation is to be performed as per the Felton Installation Instructions. All Warranty claims are investigated and corrective/preventive actions are implemented. Products that are WaterMark certified are subject to endurance testing. For product warranty, see Warranty Link column. | https://www.felton.co.nz/support/warranty/ | Suitable for all pressures. G12 (Water supplies) G12.3.2 applies (contamination of water) All Felton products are designed, manufactured and inspected/tested, that are WaterMark certified, are subject to contamination of water testing (AS/NZS 4020). G12 (Water supplies) G12.3.7 applies (flow rates) All Felton products are designed, manufactured and inspected/tested, that are WaterMark certified, are subject to flow rates testing that is within the limitation set by the AS/NZS 3500 (NZBC) and the WELS regulations. For product WaterMark certification link, see WaterMark Link column | WM25208 For product WaterMark certification link, see WaterMark Link column For evidence of Contributions to Compliance, please refer to Durability and Water Supply Systems columns | https://watermark.abcb.gov.au/product-search/certificate/025208
Including spare parts where supplied and where applicable
Product Description | Product Identifier (Product Code) | Product Description | Product Spec Link | Scope of Use | Conditions of Use | Manufacturer/Importer | Manufacturer Contact Details for Service | Manufacturer Website | NZBN | Warnings & Bans Is the building product/building product line subject to warning or ban under section 26 of the Building Act 2004? | Relevant Building Code Clause/s | Durability | Warranty Link | Water Supply Systems | Contributions to Compliance | WaterMark Link
Knox Care Range
Knox Care Shower Mixer 120mm (40mm) | KCCSMC | Suitable for mains (equal high) or equal low pressure (up to 1500kPa) 40mm quality European cartridge with anti-scald and flow limiter Watermark certified Designed and assembled in NZ 10 year warranty (T&C's apply) Exclusive to Mico Please refer to the Felton product website page for the following product information: Technical details including dimensions Technical specification sheets including conditions of use Installation Instructions See Product Spec Link column for direct link | https://www.felton.co.nz/knox/knox-care-shower-mixer/ | As part of a plumbing system for supply of cold, hot or mixed water temperatures. This product can be used in residential and/or commercial buildings where cold, hot or mixed water temperatures is required to be supplied limited to pressure situations as indicated in installation guide. Not suitable for use in areas which are being permanently concealed such as behind concrete. | Must be installed according to installation guide and be installed by a registered plumber. Temperature limits for the water – refer to installation guide on product page of website. | Felton Industries Ltd | 8 Farmhouse Ln, St Johns Auckland 1072 0800 743 358 sales@felton.co.nz | www.felton.co.nz | 9429037747183 | No | B2 Durability — B2.3.1 G12 Water Supplies — G12.3.2, G12.3.7 | B2 - Durability B2.3.1 (c) applies As part of a plumbing system for supply of cold, hot or mixed water temperatures. No maintenance required apart from during normal course of use. Proof of durability – Service history: Felton products have been installed and used in NZ for the last 50 years and warranty calls are at a minimum and within the quality principles of Felton. Installation is to be performed as per the Felton Installation Instructions. All Warranty claims are investigated and corrective/preventive actions are implemented. Products that are WaterMark certified are subject to endurance testing. For product warranty, see Warranty Link column. | https://www.felton.co.nz/support/warranty/ | Suitable for mains (equal high) or equal low pressure (20 - 1500kPa). G12 (Water supplies) G12.3.2 applies (contamination of water) All Felton products are designed, manufactured and inspected/tested, that are WaterMark certified, are subject to contamination of water testing (AS/NZS 4020). G12 (Water supplies) G12.3.7 applies (flow rates) All Felton products are designed, manufactured and inspected/tested, that are WaterMark certified, are subject to flow rates testing that is within the limitation set by the AS/NZS 3500 (NZBC) and the WELS regulations. For product WaterMark certification link, see WaterMark Link column | WM25208 For product WaterMark certification link, see WaterMark Link column For evidence of Contributions to Compliance, please refer to Durability and Water Supply Systems columns | https://watermark.abcb.gov.au/product-search/certificate/025208
Knox Care Basin Mixer 40mm | KCBMC | Suitable for all pressures (up to 1500kPa) 100mm reach 40mm quality European cartridge Designed in NZ Watermark certified 10 year warranty (T&C's apply) Exclusive to Mico Please refer to the Felton product website page for the following product information: Technical details including dimensions Technical specification sheets including conditions of use Installation Instructions See Product Spec Link column for direct link | https://www.felton.co.nz/knox/knox-care-basin-mixer/ | As part of a plumbing system for supply of cold, hot or mixed water temperatures. This product can be used in residential and/or commercial buildings where cold, hot or mixed water temperatures is required to be supplied limited to pressure situations as indicated in installation guide. Not suitable for use in areas which are being permanently concealed such as behind concrete. | Must be installed according to installation guide and be installed by a registered plumber. Temperature limits for the water – refer to installation guide on product page of website. | Felton Industries Ltd | 8 Farmhouse Ln, St Johns Auckland 1072 0800 743 358 sales@felton.co.nz | www.felton.co.nz | 9429037747183 | No | B2 Durability — B2.3.1 G12 Water Supplies — G12.3.2, G12.3.7 | B2 - Durability B2.3.1 (c) applies As part of a plumbing system for supply of cold, hot or mixed water temperatures. No maintenance required apart from during normal course of use. Proof of durability – Service history: Felton products have been installed and used in NZ for the last 50 years and warranty calls are at a minimum and within the quality principles of Felton. Installation is to be performed as per the Felton Installation Instructions. All Warranty claims are investigated and corrective/preventive actions are implemented. Products that are WaterMark certified are subject to endurance testing. For product warranty, see Warranty Link column. | https://www.felton.co.nz/support/warranty/ | Suitable for all pressures. G12 (Water supplies) G12.3.2 applies (contamination of water) All Felton products are designed, manufactured and inspected/tested, that are WaterMark certified, are subject to contamination of water testing (AS/NZS 4020). G12 (Water supplies) G12.3.7 applies (flow rates) All Felton products are designed, manufactured and inspected/tested, that are WaterMark certified, are subject to flow rates testing that is within the limitation set by the AS/NZS 3500 (NZBC) and the WELS regulations. For product WaterMark certification link, see WaterMark Link column | WM25208 For product WaterMark certification link, see WaterMark Link column For evidence of Contributions to Compliance, please refer to Durability and Water Supply Systems columns | https://watermark.abcb.gov.au/product-search/certificate/025208
Knox Care Sink Mixer 40mm | KCSMC | Suitable for all pressures (up to 1500kPa) 225mm reach 40mm quality European cartridge 360° swivel spout Designed in NZ Watermark certified 10 year warranty (T&C's apply) Exclusive to Mico Please refer to the Felton product website page for the following product information: Technical details including dimensions Technical specification sheets including conditions of use Installation Instructions See Product Spec Link column for direct link | https://www.felton.co.nz/knox/knox-care-sink-mixer/ | As part of a plumbing system for supply of cold, hot or mixed water temperatures. This product can be used in residential and/or commercial buildings where cold, hot or mixed water temperatures is required to be supplied limited to pressure situations as indicated in installation guide. Not suitable for use in areas which are being permanently concealed such as behind concrete. | Must be installed according to installation guide and be installed by a registered plumber. Temperature limits for the water – refer to installation guide on product page of website. | Felton Industries Ltd | 8 Farmhouse Ln, St Johns Auckland 1072 0800 743 358 sales@felton.co.nz | www.felton.co.nz | 9429037747183 | No | B2 Durability — B2.3.1 G12 Water Supplies — G12.3.2, G12.3.7 | B2 - Durability B2.3.1 (c) applies As part of a plumbing system for supply of cold, hot or mixed water temperatures. No maintenance required apart from during normal course of use. Proof of durability – Service history: Felton products have been installed and used in NZ for the last 50 years and warranty calls are at a minimum and within the quality principles of Felton. Installation is to be performed as per the Felton Installation Instructions. All Warranty claims are investigated and corrective/preventive actions are implemented. Products that are WaterMark certified are subject to endurance testing. For product warranty, see Warranty Link column. | https://www.felton.co.nz/support/warranty/ | Suitable for all pressures. G12 (Water supplies) G12.3.2 applies (contamination of water) All Felton products are designed, manufactured and inspected/tested, that are WaterMark certified, are subject to contamination of water testing (AS/NZS 4020). G12 (Water supplies) G12.3.7 applies (flow rates) All Felton products are designed, manufactured and inspected/tested, that are WaterMark certified, are subject to flow rates testing that is within the limitation set by the AS/NZS 3500 (NZBC) and the WELS regulations. For product WaterMark certification link, see WaterMark Link column | WM25208 For product WaterMark certification link, see WaterMark Link column For evidence of Contributions to Compliance, please refer to Durability and Water Supply Systems columns | https://watermark.abcb.gov.au/product-search/certificate/025208
Including spare parts where supplied and where applicable
Product Description | Product Identifier (Product Code) | Product Description | Product Spec Link | Scope of Use | Conditions of Use | Manufacturer/Importer | Manufacturer Contact Details for Service | Manufacturer Website | NZBN | Warnings & Bans Is the building product/building product line subject to warning or ban under section 26 of the Building Act 2004? | Relevant Building Code Clause/s | Durability | Warranty Link | Water Supply Systems | Contributions to Compliance | WaterMark Link
Mor Range
Mor Basin Mixer Chrome | MORBMC | Suitable for all pressures (up to 1500kPa) Available in chrome & PVD finishes 120mm reach 40mm quality European cartridge Designed in NZ Watermark certified 10 year warranty (T&C's apply) Exclusive to Mico Please refer to the Felton product website page for the following product information: Technical details including dimensions Technical specification sheets including conditions of use Installation Instructions See Product Spec Link column for direct link | https://www.felton.co.nz/mor/mor-basin-mixer/ | As part of a plumbing system for supply of cold, hot or mixed water temperatures. This product can be used in residential and/or commercial buildings where cold, hot or mixed water temperatures is required to be supplied limited to pressure situations as indicated in installation guide. Not suitable for use in areas which are being permanently concealed such as behind concrete. | Must be installed according to installation guide and be installed by a registered plumber. Temperature limits for the water – refer to installation guide on product page of website. | Felton Industries Ltd | 8 Farmhouse Ln, St Johns Auckland 1072 0800 743 358 sales@felton.co.nz | www.felton.co.nz | 9429037747183 | No | B2 Durability — B2.3.1 G12 Water Supplies — G12.3.2, G12.3.7 | B2 - Durability B2.3.1 (c) applies As part of a plumbing system for supply of cold, hot or mixed water temperatures. No maintenance required apart from during normal course of use. Proof of durability – Service history: Felton products have been installed and used in NZ for the last 50 years and warranty calls are at a minimum and within the quality principles of Felton. Installation is to be performed as per the Felton Installation Instructions. All Warranty claims are investigated and corrective/preventive actions are implemented. Products that are WaterMark certified are subject to endurance testing. For product warranty, see Warranty Link column. | https://www.felton.co.nz/support/warranty/ | Suitable for all pressures. G12 (Water supplies) G12.3.2 applies (contamination of water) All Felton products are designed, manufactured and inspected/tested, that are WaterMark certified, are subject to contamination of water testing (AS/NZS 4020). G12 (Water supplies) G12.3.7 applies (flow rates) All Felton products are designed, manufactured and inspected/tested, that are WaterMark certified, are subject to flow rates testing that is within the limitation set by the AS/NZS 3500 (NZBC) and the WELS regulations. For product WaterMark certification link, see WaterMark Link column | WM25208 For product WaterMark certification link, see WaterMark Link column For evidence of Contributions to Compliance, please refer to Durability and Water Supply Systems columns | https://watermark.abcb.gov.au/product-search/certificate/025208
Mor Basin Mixer Brushed Nickel | MORBMBN
Mor Basin Mixer Black | MORBMB
Mor Tall Basin Mixer Chrome | MORTBMC | Suitable for all pressures (up to 1500kPa) Available in chrome & PVD finishes 150mm reach 40mm quality European cartridge Designed in NZ Watermark certified 10 year warranty (T&C's apply) Exclusive to Mico Please refer to the Felton product website page for the following product information: Technical details including dimensions Technical specification sheets including conditions of use Installation Instructions See Product Spec Link column for direct link | https://www.felton.co.nz/mor/mor-tall-basin-mixer/ | As part of a plumbing system for supply of cold, hot or mixed water temperatures. This product can be used in residential and/or commercial buildings where cold, hot or mixed water temperatures is required to be supplied limited to pressure situations as indicated in installation guide. Not suitable for use in areas which are being permanently concealed such as behind concrete. | Must be installed according to installation guide and be installed by a registered plumber. Temperature limits for the water – refer to installation guide on product page of website. | Felton Industries Ltd | 8 Farmhouse Ln, St Johns Auckland 1072 0800 743 358 sales@felton.co.nz | www.felton.co.nz | 9429037747183 | No | B2 Durability — B2.3.1 G12 Water Supplies — G12.3.2, G12.3.7 | B2 - Durability B2.3.1 (c) applies As part of a plumbing system for supply of cold, hot or mixed water temperatures. No maintenance required apart from during normal course of use. Proof of durability – Service history: Felton products have been installed and used in NZ for the last 50 years and warranty calls are at a minimum and within the quality principles of Felton. Installation is to be performed as per the Felton Installation Instructions. All Warranty claims are investigated and corrective/preventive actions are implemented. For product warranty, see Warranty Link column. | https://www.felton.co.nz/support/warranty/ | Suitable for all pressures G12 (Water supplies) G12.3.2 applies (contamination of water) All Felton products are designed, manufactured and inspected/tested using the same materials as those that are WaterMark certified, where these are subject to contamination of water testing (AS/NZS 4020). G12 (Water supplies) G12.3.7 applies (flow rates) All Felton products are designed, manufactured and inspected/tested to comply with the WELS regulations of NZ. In addition, these products are similar to those that are WaterMark certified and are subject to flow rates testing that is within the limitation set by the AS/NZS 3500 (NZBC). | For evidence of Contributions to Compliance, please refer to Durability and Water Supply Systems columns | NA
Mor Tall Basin Mixer Brushed Nickel | MORTBMBN
Mor Tall Basin Mixer Black | MORTBMB
Mor Sink Mixer Chrome | MORSMC | Suitable for all pressures Available in chrome & PVD finishes 175mm reach 40mm quality European cartridge 360° swivel spout Designed in NZ Watermark certified 10 year warranty (T&C's apply) Please refer to the Felton product website page for the following product information: Technical details including dimensions Technical specification sheets including conditions of use Installation Instructions Exclusive to Mico See Product Spec Link column for direct link | https://www.felton.co.nz/mor/mor-sink-mixer/ | As part of a plumbing system for supply of cold, hot or mixed water temperatures. This product can be used in residential and/or commercial buildings where cold, hot or mixed water temperatures is required to be supplied limited to pressure situations as indicated in installation guide. Not suitable for use in areas which are being permanently concealed such as behind concrete. | Must be installed according to installation guide and be installed by a registered plumber. Temperature limits for the water – refer to installation guide on product page of website. | Felton Industries Ltd | 8 Farmhouse Ln, St Johns Auckland 1072 0800 743 358 sales@felton.co.nz | www.felton.co.nz | 9429037747183 | No | B2 Durability — B2.3.1 G12 Water Supplies — G12.3.2, G12.3.7 | B2 - Durability B2.3.1 (c) applies As part of a plumbing system for supply of cold, hot or mixed water temperatures. No maintenance required apart from during normal course of use. Proof of durability – Service history: Felton products have been installed and used in NZ for the last 50 years and warranty calls are at a minimum and within the quality principles of Felton. Installation is to be performed as per the Felton Installation Instructions. All Warranty claims are investigated and corrective/preventive actions are implemented. Products that are WaterMark certified are subject to endurance testing. For product warranty, see Warranty Link column. | https://www.felton.co.nz/support/warranty/ | Suitable for all pressures. G12 (Water supplies) G12.3.2 applies (contamination of water) All Felton products are designed, manufactured and inspected/tested, that are WaterMark certified, are subject to contamination of water testing (AS/NZS 4020). G12 (Water supplies) G12.3.7 applies (flow rates) All Felton products are designed, manufactured and inspected/tested, that are WaterMark certified, are subject to flow rates testing that is within the limitation set by the AS/NZS 3500 (NZBC) and the WELS regulations. For product WaterMark certification link, see WaterMark Link column | WM25208 For product WaterMark certification link, see WaterMark Link column For evidence of Contributions to Compliance, please refer to Durability and Water Supply Systems columns | https://watermark.abcb.gov.au/product-search/certificate/025208
Mor Sink Mixer Brushed Nickel | MORSMBN
Mor Sink Mixer Black | MORSMB
Mor Pull Out Sink Mixer Chrome | MORSMC01 | Suitable for mains pressure only Available in chrome & PVD finishes Single function pull out spray 35mm quality European cartridge with anti-scald and flow limiter 360° swivel spout 208mm reach Not for commercial use 10 year warranty (T&C's apply) Exclusive to Mico Please refer to the Felton product website page for the following product information: Technical details including dimensions Technical specification sheets including conditions of use Installation Instructions See Product Spec Link column for direct link | https://www.felton.co.nz/mor/mor-pull-out-sink-mixer/ | As part of a plumbing system for supply of cold, hot or mixed water temperatures. This product can be used in residential and/or commercial buildings where cold, hot or mixed water temperatures is required to be supplied limited to pressure situations as indicated in installation guide. Not suitable for use in areas which are being permanently concealed such as behind concrete. | Must be installed according to installation guide and be installed by a registered plumber. Temperature limits for the water – refer to installation guide on product page of website. | Felton Industries Ltd | 8 Farmhouse Ln, St Johns Auckland 1072 0800 743 358 sales@felton.co.nz | www.felton.co.nz | 9429037747183 | No | B2 Durability — B2.3.1 G12 Water Supplies — G12.3.2, G12.3.7 | B2 - Durability B2.3.1 (c) applies As part of a plumbing system for supply of cold, hot or mixed water temperatures. No maintenance required apart from during normal course of use. Proof of durability – Service history: Felton products have been installed and used in NZ for the last 50 years and warranty calls are at a minimum and within the quality principles of Felton. Installation is to be performed as per the Felton Installation Instructions. All Warranty claims are investigated and corrective/preventive actions are implemented. For product warranty, see Warranty Link column. | https://www.felton.co.nz/support/warranty/ | Suitable for mains pressure only. G12 (Water supplies) G12.3.2 applies (contamination of water) All Felton products are designed, manufactured and inspected/tested using the same materials as those that are WaterMark certified, where these are subject to contamination of water testing (AS/NZS 4020). G12 (Water supplies) G12.3.7 applies (flow rates) All Felton products are designed, manufactured and inspected/tested to comply with the WELS regulations of NZ. In addition, these products are similar to those that are WaterMark certified and are subject to flow rates testing that is within the limitation set by the AS/NZS 3500 (NZBC). | For evidence of Contributions to Compliance, please refer to Durability and Water Supply Systems columns | NA
Mor Pull Out Sink Mixer Brushed Nickel | MORSMBN01
Mor Pull Out Sink Mixer Black | MORSMB01
Mor Spring Sink mixer Chrome | MORSMC02 | Suitable for mains pressure only Available in chrome & PVD finishes Pull down spout with dual function spray and jet Features an integrated magnet holder for docking spray nozzle Ideal for washing vegetables, cleaning dishes or harder to reach areas 360° swivel spout 35mm quality European cartridge with anti-scald and flow limiter 228mm reach Not for commercial use 10 year warranty (T&C's apply) Exclusive to Mico Please refer to the Felton product website page for the following product information: Technical details including dimensions Technical specification sheets including conditions of use Installation Instructions See Product Spec Link column for direct link | https://www.felton.co.nz/mor/mor-spring-sink-mixer/ | As part of a plumbing system for supply of cold, hot or mixed water temperatures. This product can be used in residential and/or commercial buildings where cold, hot or mixed water temperatures is required to be supplied limited to pressure situations as indicated in installation guide. Not suitable for use in areas which are being permanently concealed such as behind concrete. | Must be installed according to installation guide and be installed by a registered plumber. Temperature limits for the water – refer to installation guide on product page of website. | Felton Industries Ltd | 8 Farmhouse Ln, St Johns Auckland 1072 0800 743 358 sales@felton.co.nz | www.felton.co.nz | 9429037747183 | No | B2 Durability — B2.3.1 G12 Water Supplies — G12.3.2, G12.3.7 | B2 - Durability B2.3.1 (c) applies As part of a plumbing system for supply of cold, hot or mixed water temperatures. No maintenance required apart from during normal course of use. Proof of durability – Service history: Felton products have been installed and used in NZ for the last 50 years and warranty calls are at a minimum and within the quality principles of Felton. Installation is to be performed as per the Felton Installation Instructions. All Warranty claims are investigated and corrective/preventive actions are implemented. For product warranty, see Warranty Link column. | https://www.felton.co.nz/support/warranty/ | Suitable for mains pressure only. G12 (Water supplies) G12.3.2 applies (contamination of water) All Felton products are designed, manufactured and inspected/tested using the same materials as those that are WaterMark certified, where these are subject to contamination of water testing (AS/NZS 4020). G12 (Water supplies) G12.3.7 applies (flow rates) All Felton products are designed, manufactured and inspected/tested to comply with the WELS regulations of NZ. In addition, these products are similar to those that are WaterMark certified and are subject to flow rates testing that is within the limitation set by the AS/NZS 3500 (NZBC). | For evidence of Contributions to Compliance, please refer to Durability and Water Supply Systems columns | NA
Mor Spring Sink mixer Brushed Nickel | MORSMBN02
Mor Spring Sink mixer Black | MORSMB02
Mor Shower Mixer Chrome | MORCSMC | Suitable for mains pressure only (up to 500kPa) 35mm quality European cartridge Available in chrome & PVD finishes Designed & assembled in NZ Watermark certified 10 year warranty (T&C's apply) Please refer to the Felton product website page for the following product information: Technical details including dimensions Technical specification sheets including conditions of use Installation Instructions See Product Spec Link column for direct link | https://www.felton.co.nz/mor/mor-shower-mixer/ | As part of a plumbing system for supply of cold, hot or mixed water temperatures. This product can be used in residential and/or commercial buildings where cold, hot or mixed water temperatures is required to be supplied limited to pressure situations as indicated in installation guide. Not suitable for use in areas which are being permanently concealed such as behind concrete. | Must be installed according to installation guide and be installed by a registered plumber. Temperature limits for the water – refer to installation guide on product page of website. | Felton Industries Ltd | 8 Farmhouse Ln, St Johns Auckland 1072 0800 743 358 sales@felton.co.nz | www.felton.co.nz | 9429037747183 | No | B2 Durability — B2.3.1 G12 Water Supplies — G12.3.2, G12.3.7 | B2 - Durability B2.3.1 (c) applies As part of a plumbing system for supply of cold, hot or mixed water temperatures. No maintenance required apart from during normal course of use. Proof of durability – Service history: Felton products have been installed and used in NZ for the last 50 years and warranty calls are at a minimum and within the quality principles of Felton. Installation is to be performed as per the Felton Installation Instructions. All Warranty claims are investigated and corrective/preventive actions are implemented. Products that are WaterMark certified are subject to endurance testing. For product warranty, see Warranty Link column. | https://www.felton.co.nz/support/warranty/ | Suitable for mains pressure only. G12 (Water supplies) G12.3.2 applies (contamination of water) All Felton products are designed, manufactured and inspected/tested, that are WaterMark certified, are subject to contamination of water testing (AS/NZS 4020). G12 (Water supplies) G12.3.7 applies (flow rates) All Felton products are designed, manufactured and inspected/tested, that are WaterMark certified, are subject to flow rates testing that is within the limitation set by the AS/NZS 3500 (NZBC) and the WELS regulations. For product WaterMark certification link, see WaterMark Link column | WM25208 For product WaterMark certification link, see WaterMark Link column For evidence of Contributions to Compliance, please refer to Durability and Water Supply Systems columns | https://watermark.abcb.gov.au/product-search/certificate/025208
Mor Shower Mixer Brushed Nickel | MORCSMBN
Mor Shower Mixer Black | MORCSMB
Mor Mains Pressure Diverter Mixer Chrome | MORDCSMC | Suitable for mains pressure only (up to 500kPa) Available in chrome & PVD finishes Switch between two water outlets 35mm quality European cartridge Designed in NZ 10 year warranty (T&C's apply) Exclusive to Mico Please refer to the Felton product website page for the following product information: Technical details including dimensions Technical specification sheets including conditions of use Installation Instructions See Product Spec Link column for direct link | https://www.felton.co.nz/mor/mor-main-pressure-diverter-mixer/ | As part of a plumbing system for supply of cold, hot or mixed water temperatures. This product can be used in residential and/or commercial buildings where cold, hot or mixed water temperatures is required to be supplied limited to pressure situations as indicated in installation guide. Not suitable for use in areas which are being permanently concealed such as behind concrete. | Must be installed according to installation guide and be installed by a registered plumber. Temperature limits for the water – refer to installation guide on product page of website. | Felton Industries Ltd | 8 Farmhouse Ln, St Johns Auckland 1072 0800 743 358 sales@felton.co.nz | www.felton.co.nz | 9429037747183 | No | B2 Durability — B2.3.1 G12 Water Supplies — G12.3.2, G12.3.7 | B2 - Durability B2.3.1 (c) applies As part of a plumbing system for supply of cold, hot or mixed water temperatures. No maintenance required apart from during normal course of use. Proof of durability – Service history: Felton products have been installed and used in NZ for the last 50 years and warranty calls are at a minimum and within the quality principles of Felton. Installation is to be performed as per the Felton Installation Instructions. All Warranty claims are investigated and corrective/preventive actions are implemented. For product warranty, see Warranty Link column. | https://www.felton.co.nz/support/warranty/ | Suitable for mains pressure only G12 (Water supplies) G12.3.2 applies (contamination of water) All Felton products are designed, manufactured and inspected/tested using the same materials as those that are WaterMark certified, where these are subject to contamination of water testing (AS/NZS 4020). G12 (Water supplies) G12.3.7 applies (flow rates) All Felton products are designed, manufactured and inspected/tested to comply with the WELS regulations of NZ. In addition, these products are similar to those that are WaterMark certified and are subject to flow rates testing that is within the limitation set by the AS/NZS 3500 (NZBC). | For evidence of Contributions to Compliance, please refer to Durability and Water Supply Systems columns | NA
Mor Mains Pressure Diverter Mixer Brushed Nickel | MORDCSMBN
Mor Mains Pressure Diverter Mixer Black | MORDCSMB
Mor Fusion Plus Shower Mixer Chrome | MORFSPCSMC | Suitable for all pressures (up to 1500kPa) Available in chrome & PVD finishes Supplied with venturi jets for unequal pressures Full front of wall maintenance. Ideal for future mains pressure upgrade Proprietary Felton F5 cartridge with anti-scald and flow limiter Designed and assembled in NZ Watermark certified 10 year warranty (T&C's apply) Exclusive to Mico Please refer to the Felton product website page for the following product information: Technical details including dimensions Technical specification sheets including conditions of use Installation Instructions See Product Spec Link column for direct link | https://www.felton.co.nz/mor/mor-fusion-plus-shower-mixer/ | As part of a plumbing system for supply of cold, hot or mixed water temperatures. This product can be used in residential and/or commercial buildings where cold, hot or mixed water temperatures is required to be supplied limited to pressure situations as indicated in installation guide. Not suitable for use in areas which are being permanently concealed such as behind concrete. | Must be installed according to installation guide and be installed by a registered plumber. Temperature limits for the water – refer to installation guide on product page of website. | Felton Industries Ltd | 8 Farmhouse Ln, St Johns Auckland 1072 0800 743 358 sales@felton.co.nz | www.felton.co.nz | 9429037747183 | No | B2 Durability — B2.3.1 G12 Water Supplies — G12.3.2, G12.3.7 | B2 - Durability B2.3.1 (c) applies As part of a plumbing system for supply of cold, hot or mixed water temperatures. No maintenance required apart from during normal course of use. Proof of durability – Service history: Felton products have been installed and used in NZ for the last 50 years and warranty calls are at a minimum and within the quality principles of Felton. Installation is to be performed as per the Felton Installation Instructions. All Warranty claims are investigated and corrective/preventive actions are implemented. Products that are WaterMark certified are subject to endurance testing. For product warranty, see Warranty Link column. | https://www.felton.co.nz/support/warranty/ | Suitable for all pressures. G12 (Water supplies) G12.3.2 applies (contamination of water) All Felton products are designed, manufactured and inspected/tested, that are WaterMark certified, are subject to contamination of water testing (AS/NZS 4020). G12 (Water supplies) G12.3.7 applies (flow rates) All Felton products are designed, manufactured and inspected/tested, that are WaterMark certified, are subject to flow rates testing that is within the limitation set by the AS/NZS 3500 (NZBC) and the WELS regulations. For product WaterMark certification link, see WaterMark Link column | WM25208 For product WaterMark certification link, see WaterMark Link column For evidence of Contributions to Compliance, please refer to Durability and Water Supply Systems columns | https://watermark.abcb.gov.au/product-search/certificate/025208
Mor Fusion Plus Shower Mixer Brushed Nickel | MORFSPCSMBN
Mor Fusion Plus Shower Mixer Black | MORFSPCSMB
Mor Fusion Plus Shower Mixer Chrome 110mm | MORFSPCSMC-S | Suitable for all pressures (up to 1500kPa) Available in chrome & PVD finishes Supplied with venturi jets for unequal pressures Full front of wall maintenance. Ideal for future mains pressure upgrade Proprietary Felton F5 cartridge with anti-scald and flow limiter Designed and assembled in NZ Watermark certified 10 year warranty (T&C's apply) Exclusive to Mico Please refer to the Felton product website page for the following product information: Technical details including dimensions Technical specification sheets including conditions of use Installation Instructions See Product Spec Link column for direct link | https://www.felton.co.nz/mor/mor-fusion-plus-shower-mixer-110mm/ | As part of a plumbing system for supply of cold, hot or mixed water temperatures. This product can be used in residential and/or commercial buildings where cold, hot or mixed water temperatures is required to be supplied limited to pressure situations as indicated in installation guide. Not suitable for use in areas which are being permanently concealed such as behind concrete. | Must be installed according to installation guide and be installed by a registered plumber. Temperature limits for the water – refer to installation guide on product page of website. | Felton Industries Ltd | 8 Farmhouse Ln, St Johns Auckland 1072 0800 743 358 sales@felton.co.nz | www.felton.co.nz | 9429037747183 | No | B2 Durability — B2.3.1 G12 Water Supplies — G12.3.2, G12.3.7 | B2 - Durability B2.3.1 (c) applies As part of a plumbing system for supply of cold, hot or mixed water temperatures. No maintenance required apart from during normal course of use. Proof of durability – Service history: Felton products have been installed and used in NZ for the last 50 years and warranty calls are at a minimum and within the quality principles of Felton. Installation is to be performed as per the Felton Installation Instructions. All Warranty claims are investigated and corrective/preventive actions are implemented. For product warranty, see Warranty Link column. | https://www.felton.co.nz/support/warranty/ | Suitable for all pressures G12 (Water supplies) G12.3.2 applies (contamination of water) All Felton products are designed, manufactured and inspected/tested using the same materials as those that are WaterMark certified, where these are subject to contamination of water testing (AS/NZS 4020). G12 (Water supplies) G12.3.7 applies (flow rates) All Felton products are designed, manufactured and inspected/tested to comply with the WELS regulations of NZ. In addition, these products are similar to those that are WaterMark certified and are subject to flow rates testing that is within the limitation set by the AS/NZS 3500 (NZBC). | For evidence of Contributions to Compliance, please refer to Durability and Water Supply Systems columns | NA
Mor Fusion Plus Shower Mixer Brushed Nickel 110mm | MORFSPCSMBN-S
Mor Fusion Plus Shower Mixer Black 110mm | MORFSPCSMB-S
Mor Wall Mounted Basin / Bath Mixer Chrome | MORBFC | Suitable for mains pressure only (up to 500kPa) Available in chrome & PVD finishes 35mm quality European cartridge 200mm reach Suitable for left or right-handed installation Designed and assembled in NZ Watermark certified 10 year warranty (T&C's apply) Exclusive to Mico Please refer to the Felton product website page for the following product information: Technical details including dimensions Technical specification sheets including conditions of use Installation Instructions See Product Spec Link column for direct link | https://www.felton.co.nz/mor/mor-wall-mounted-basinbath-mixer/ | As part of a plumbing system for supply of cold, hot or mixed water temperatures. This product can be used in residential and/or commercial buildings where cold, hot or mixed water temperatures is required to be supplied limited to pressure situations as indicated in installation guide. Not suitable for use in areas which are being permanently concealed such as behind concrete. | Must be installed according to installation guide and be installed by a registered plumber. Temperature limits for the water – refer to installation guide on product page of website. | Felton Industries Ltd | 8 Farmhouse Ln, St Johns Auckland 1072 0800 743 358 sales@felton.co.nz | www.felton.co.nz | 9429037747183 | No | B2 Durability — B2.3.1 G12 Water Supplies — G12.3.2, G12.3.7 | B2 - Durability B2.3.1 (c) applies As part of a plumbing system for supply of cold, hot or mixed water temperatures. No maintenance required apart from during normal course of use. Proof of durability – Service history: Felton products have been installed and used in NZ for the last 50 years and warranty calls are at a minimum and within the quality principles of Felton. Installation is to be performed as per the Felton Installation Instructions. All Warranty claims are investigated and corrective/preventive actions are implemented. Products that are WaterMark certified are subject to endurance testing. For product warranty, see Warranty Link column. | https://www.felton.co.nz/support/warranty/ | Suitable for mains pressure only. G12 (Water supplies) G12.3.2 applies (contamination of water) All Felton products are designed, manufactured and inspected/tested, that are WaterMark certified, are subject to contamination of water testing (AS/NZS 4020). G12 (Water supplies) G12.3.7 applies (flow rates) All Felton products are designed, manufactured and inspected/tested, that are WaterMark certified, are subject to flow rates testing that is within the limitation set by the AS/NZS 3500 (NZBC) and the WELS regulations. For product WaterMark certification link, see WaterMark Link column | WM25208 For product WaterMark certification link, see WaterMark Link column For evidence of Contributions to Compliance, please refer to Durability and Water Supply Systems columns | https://watermark.abcb.gov.au/product-search/certificate/025208
Mor Wall Mounted Basin / Bath Mixer Brushed Nickel | MORBFBN
Mor Wall Mounted Basin / Bath Mixer Black | MORBFB
Mor Bath Spout Chrome | MORBSC | Suitable for all pressures Available in chrome & PVD finishes 200mm reach (from flange to spout) ½ inch female thread Designed in NZ Watermark certified 10 year warranty (T&C's apply) Exclusive to Mico Please refer to the Felton product website page for the following product information: Technical details including dimensions Technical specification sheets including conditions of use Installation Instructions See Product Spec Link column for direct link | https://www.felton.co.nz/mor/mor-bath-spout/ | As part of a plumbing system for supply of cold, hot or mixed water temperatures. This product can be used in residential and/or commercial buildings where cold, hot or mixed water temperatures is required to be supplied limited to pressure situations as indicated in installation guide. Not suitable for use in areas which are being permanently concealed such as behind concrete. | Must be installed according to installation guide and be installed by a registered plumber. Temperature limits for the water – refer to installation guide on product page of website. | Felton Industries Ltd | 8 Farmhouse Ln, St Johns Auckland 1072 0800 743 358 sales@felton.co.nz | www.felton.co.nz | 9429037747183 | No | B2 Durability — B2.3.1 G12 Water Supplies — G12.3.2, G12.3.7 | B2 - Durability B2.3.1 (c) applies As part of a plumbing system for supply of cold, hot or mixed water temperatures. No maintenance required apart from during normal course of use. Proof of durability – Service history: Felton products have been installed and used in NZ for the last 50 years and warranty calls are at a minimum and within the quality principles of Felton. Installation is to be performed as per the Felton Installation Instructions. All Warranty claims are investigated and corrective/preventive actions are implemented. Products that are WaterMark certified are subject to endurance testing. For product warranty, see Warranty Link column. | https://www.felton.co.nz/support/warranty/ | Suitable for all pressures. G12 (Water supplies) G12.3.2 applies (contamination of water) All Felton products are designed, manufactured and inspected/tested, that are WaterMark certified, are subject to contamination of water testing (AS/NZS 4020). G12 (Water supplies) G12.3.7 applies (flow rates) All Felton products are designed, manufactured and inspected/tested, that are WaterMark certified, are subject to flow rates testing that is within the limitation set by the AS/NZS 3500 (NZBC) and the WELS regulations. For product WaterMark certification link, see WaterMark Link column | WM25208 For product WaterMark certification link, see WaterMark Link column For evidence of Contributions to Compliance, please refer to Durability and Water Supply Systems columns | https://watermark.abcb.gov.au/product-search/certificate/025208
Mor Bath Spout Brushed Nickel | MORBSBN
Mor Bath Spout Black | MORBSB
Mor Aerlux Slide Shower Chrome | MORHSKCSRC | Suitable for all pressures Available in chrome & PVD finishes Single function handpiece Shower aperture 38mm² Supplied with Aerlux™ jets for mains pressure situations 770mm slide rail (max 672mm c-c) 1.5m hose Watermark certified 5 year warranty Exclusive to Mico Please refer to the Felton product website page for the following product information: Technical details including dimensions Technical specification sheets including conditions of use Installation Instructions See Product Spec Link column for direct link | https://www.felton.co.nz/mor/mor-aerlux-slide-shower/ | As part of a plumbing system for supply of cold, hot or mixed water temperatures. This product can be used in residential and/or commercial buildings where cold, hot or mixed water temperatures is required to be supplied limited to pressure situations as indicated in installation guide. Not suitable for use in areas which are being permanently concealed such as behind concrete. | Must be installed according to installation guide and be installed by a registered plumber. Temperature limits for the water – refer to installation guide on product page of website. | Felton Industries Ltd | 8 Farmhouse Ln, St Johns Auckland 1072 0800 743 358 sales@felton.co.nz | www.felton.co.nz | 9429037747183 | No | B2 Durability — B2.3.1 G12 Water Supplies — G12.3.7 | B2 - Durability B2.3.1 (c) applies As part of a plumbing system for supply of cold, hot or mixed water temperatures. No maintenance required apart from during normal course of use. Proof of durability – Service history: Felton products have been installed and used in NZ for the last 50 years and warranty calls are at a minimum and within the quality principles of Felton. Installation is to be performed as per the Felton Installation Instructions. All Warranty claims are investigated and corrective/preventive actions are implemented. Products that are WaterMark certified are subject to endurance testing. For product warranty, see Warranty Link column. | https://www.felton.co.nz/support/warranty/ | Suitable for all pressures. G12 (Water supplies) G12.3.7 applies (flow rates) All Felton products are designed, manufactured and inspected/tested, that are WaterMark certified, are subject to flow rates testing that is within the limitation set by the AS/NZS 3500 (NZBC) and the WELS regulations. For product WaterMark certification link, see WaterMark Link column | WM25644 For product WaterMark certification link, see WaterMark Link column For evidence of Contributions to Compliance, please refer to Durability and Water Supply Systems columns | https://watermark.abcb.gov.au/product-search/certificate/025644
Mor Aerlux Slide Shower Brushed Nickel | MORHSKCSRBN
Mor Aerlux Slide Shower Black | MORHSKCSRB
Mor Rain Column Chrome | MORRSCC | Suitable for mains pressure only Available in chrome & PVD finishes Single function shower head Shower aperture: Rainhead 140mm² ¦ Handpiece 38mm² Supplied with Aerlux™ jets Brass shower column with brackets Top section pivotable Built in diverter to switch between rain head and handpiece Top entry G1/2 inch female inlet Watermark certified 5 year warranty Exclusive to Mico Please refer to the Felton product website page for the following product information: Technical details including dimensions Technical specification sheets including conditions of use Installation Instructions See Product Spec Link column for direct link | https://www.felton.co.nz/mor/mor-rain-column/ | As part of a plumbing system for supply of cold, hot or mixed water temperatures. This product can be used in residential and/or commercial buildings where cold, hot or mixed water temperatures is required to be supplied limited to pressure situations as indicated in installation guide. Not suitable for use in areas which are being permanently concealed such as behind concrete. | Must be installed according to installation guide and be installed by a registered plumber. Temperature limits for the water – refer to installation guide on product page of website. | Felton Industries Ltd | 8 Farmhouse Ln, St Johns Auckland 1072 0800 743 358 sales@felton.co.nz | www.felton.co.nz | 9429037747183 | No | B2 Durability — B2.3.1 G12 Water Supplies — G12.3.7 | B2 - Durability B2.3.1 (c) applies As part of a plumbing system for supply of cold, hot or mixed water temperatures. No maintenance required apart from during normal course of use. Proof of durability – Service history: Felton products have been installed and used in NZ for the last 50 years and warranty calls are at a minimum and within the quality principles of Felton. Installation is to be performed as per the Felton Installation Instructions. All Warranty claims are investigated and corrective/preventive actions are implemented. Products that are WaterMark certified are subject to endurance testing. For product warranty, see Warranty Link column. | https://www.felton.co.nz/support/warranty/ | Suitable for mains pressure only. G12 (Water supplies) G12.3.7 applies (flow rates) All Felton products are designed, manufactured and inspected/tested, that are WaterMark certified, are subject to flow rates testing that is within the limitation set by the AS/NZS 3500 (NZBC) and the WELS regulations. For product WaterMark certification link, see WaterMark Link column | WM25644 For product WaterMark certification link, see WaterMark Link column For evidence of Contributions to Compliance, please refer to Durability and Water Supply Systems columns | https://watermark.abcb.gov.au/product-search/certificate/025644
Mor Rain Column Brushed Nickel | MORRSCBN
Mor Rain Column Black | MORRSCB
Mor Aerlux Shower Rose Chrome | MORSRC | Suitable for all pressures Available in chrome & PVD finishes Single function shower head Shower aperture 38mm² Supplied with Aerlux™ jets for mains pressure situations G½ inch female threaded arm Watermark certified 5 year warranty Exclusive to Mico Please refer to the Felton product website page for the following product information: Technical details including dimensions Technical specification sheets including conditions of use Installation Instructions See Product Spec Link column for direct link | https://www.felton.co.nz/mor/mor-aerlux-shower-rose/ | As part of a plumbing system for supply of cold, hot or mixed water temperatures. This product can be used in residential and/or commercial buildings where cold, hot or mixed water temperatures is required to be supplied limited to pressure situations as indicated in installation guide. Not suitable for use in areas which are being permanently concealed such as behind concrete. | Must be installed according to installation guide and be installed by a registered plumber. Temperature limits for the water – refer to installation guide on product page of website. | Felton Industries Ltd | 8 Farmhouse Ln, St Johns Auckland 1072 0800 743 358 sales@felton.co.nz | www.felton.co.nz | 9429037747183 | No | B2 Durability — B2.3.1 G12 Water Supplies — G12.3.7 | B2 - Durability B2.3.1 (c) applies As part of a plumbing system for supply of cold, hot or mixed water temperatures. No maintenance required apart from during normal course of use. Proof of durability – Service history: Felton products have been installed and used in NZ for the last 50 years and warranty calls are at a minimum and within the quality principles of Felton. Installation is to be performed as per the Felton Installation Instructions. All Warranty claims are investigated and corrective/preventive actions are implemented. Products that are WaterMark certified are subject to endurance testing. For product warranty, see Warranty Link column. | https://www.felton.co.nz/support/warranty/ | Suitable for all pressures. G12 (Water supplies) G12.3.7 applies (flow rates) All Felton products are designed, manufactured and inspected/tested, that are WaterMark certified, are subject to flow rates testing that is within the limitation set by the AS/NZS 3500 (NZBC) and the WELS regulations. For product WaterMark certification link, see WaterMark Link column | WM25644 For product WaterMark certification link, see WaterMark Link column For evidence of Contributions to Compliance, please refer to Durability and Water Supply Systems columns | https://watermark.abcb.gov.au/product-search/certificate/025644
Mor Aerlux Shower Rose Brushed Nickel | MORSRBN
Mor Aerlux Shower Rose Black | MORSRB
Including spare parts where supplied and where applicable
Product Description | Product Identifier (Product Code) | Product Description | Product Spec Link | Scope of Use | Conditions of Use | Manufacturer/Importer | Manufacturer Contact Details for Service | Manufacturer Website | NZBN | Warnings & Bans Is the building product/building product line subject to warning or ban under section 26 of the Building Act 2004? | Relevant Building Code Clause/s | Durability | Warranty Link | Water Supply Systems | Contributions to Compliance | WaterMark Link
Adesso Sol Range
Adesso Sol Basin Mixer Chrome | ADS-SBMC | Suitable for all pressures (up to 1500kPa) Available in chrome and PVD finishes 106mm reach 25mm quality European cartridge Pivoting aerator included Designed in NZ Watermark certified Exclusive to Mico & Placemakers Please refer to the Felton product website page for the following product information: Technical details including dimensions Technical specification sheets including conditions of use Installation Instructions See Product Spec Link column for direct link | https://www.felton.co.nz/sol/sol-basin-mixer/ | As part of a plumbing system for supply of cold, hot or mixed water temperatures. This product can be used in residential and/or commercial buildings where cold, hot or mixed water temperatures is required to be supplied limited to pressure situations as indicated in installation guide. Not suitable for use in areas which are being permanently concealed such as behind concrete. | Must be installed according to installation guide and be installed by a registered plumber. Temperature limits for the water – refer to installation guide on product page of website. | Felton Industries Ltd | 8 Farmhouse Ln, St Johns Auckland 1072 0800 743 358 sales@felton.co.nz | www.felton.co.nz | 9429037747183 | No | B2 Durability — B2.3.1 G12 Water Supplies — G12.3.2, G12.3.7 | B2 - Durability B2.3.1 (c) applies As part of a plumbing system for supply of cold, hot or mixed water temperatures. No maintenance required apart from during normal course of use. Proof of durability – Service history: Felton products have been installed and used in NZ for the last 50 years and warranty calls are at a minimum and within the quality principles of Felton. Installation is to be performed as per the Felton Installation Instructions. All Warranty claims are investigated and corrective/preventive actions are implemented. Products that are WaterMark certified are subject to endurance testing. For product warranty, see Warranty Link column. | https://adesso.co.nz/warranty/ | Suitable for all pressures. G12 (Water supplies) G12.3.2 applies (contamination of water) All Felton products are designed, manufactured and inspected/tested, that are WaterMark certified, are subject to contamination of water testing (AS/NZS 4020). G12 (Water supplies) G12.3.7 applies (flow rates) All Felton products are designed, manufactured and inspected/tested, that are WaterMark certified, are subject to flow rates testing that is within the limitation set by the AS/NZS 3500 (NZBC) and the WELS regulations. For product WaterMark certification link, see WaterMark Link column | WM25208 For product WaterMark certification link, see WaterMark Link column For evidence of Contributions to Compliance, please refer to Durability and Water Supply Systems columns | https://watermark.abcb.gov.au/product-search/certificate/025208
Adesso Sol Basin Mixer Brushed Nickel | ADS-SBMBN
Adesso Sol Tall Basin Mixer Chrome | ADS-STBMC | Suitable for all pressures (up to 1500kPa) Available in chrome and PVD finishes 166mm reach 35mm quality European cartridge 360° swivel spout Pivoting aerator included Designed in NZ Watermark certified Exclusive to Mico & Placemakers Please refer to the Felton product website page for the following product information: Technical details including dimensions Technical specification sheets including conditions of use Installation Instructions See Product Spec Link column for direct link | https://www.felton.co.nz/sol/sol-tall-basin-mixer/ | As part of a plumbing system for supply of cold, hot or mixed water temperatures. This product can be used in residential and/or commercial buildings where cold, hot or mixed water temperatures is required to be supplied limited to pressure situations as indicated in installation guide. Not suitable for use in areas which are being permanently concealed such as behind concrete. | Must be installed according to installation guide and be installed by a registered plumber. Temperature limits for the water – refer to installation guide on product page of website. | Felton Industries Ltd | 8 Farmhouse Ln, St Johns Auckland 1072 0800 743 358 sales@felton.co.nz | www.felton.co.nz | 9429037747183 | No | B2 Durability — B2.3.1 G12 Water Supplies — G12.3.2, G12.3.7 | B2 - Durability B2.3.1 (c) applies As part of a plumbing system for supply of cold, hot or mixed water temperatures. No maintenance required apart from during normal course of use. Proof of durability – Service history: Felton products have been installed and used in NZ for the last 50 years and warranty calls are at a minimum and within the quality principles of Felton. Installation is to be performed as per the Felton Installation Instructions. All Warranty claims are investigated and corrective/preventive actions are implemented. Products that are WaterMark certified are subject to endurance testing. For product warranty, see Warranty Link column. | https://adesso.co.nz/warranty/ | Suitable for all pressures. G12 (Water supplies) G12.3.2 applies (contamination of water) All Felton products are designed, manufactured and inspected/tested, that are WaterMark certified, are subject to contamination of water testing (AS/NZS 4020). G12 (Water supplies) G12.3.7 applies (flow rates) All Felton products are designed, manufactured and inspected/tested, that are WaterMark certified, are subject to flow rates testing that is within the limitation set by the AS/NZS 3500 (NZBC) and the WELS regulations. For product WaterMark certification link, see WaterMark Link column | WM25208 For product WaterMark certification link, see WaterMark Link column For evidence of Contributions to Compliance, please refer to Durability and Water Supply Systems columns | https://watermark.abcb.gov.au/product-search/certificate/025208
Adesso Sol Tall Basin Mixer Brushed Nickel | ADS-STBMBN
Adesso Sol Swivel Basin Mixer Chrome | ADS-SSBMC | Suitable for all pressures (up to 1500kPa) Available in chrome & PVD finishes 131mm reach 25mm quality European cartridge 360° swivel spout Pivoting aerator included Designed in NZ Watermark certified Exclusive to Mico & Placemakers Please refer to the Felton product website page for the following product information: Technical details including dimensions Technical specification sheets including conditions of use Installation Instructions See Product Spec Link column for direct link | https://www.felton.co.nz/sol/sol-swivel-basin-mixer/ | As part of a plumbing system for supply of cold, hot or mixed water temperatures. This product can be used in residential and/or commercial buildings where cold, hot or mixed water temperatures is required to be supplied limited to pressure situations as indicated in installation guide. Not suitable for use in areas which are being permanently concealed such as behind concrete. | Must be installed according to installation guide and be installed by a registered plumber. Temperature limits for the water – refer to installation guide on product page of website. | Felton Industries Ltd | 8 Farmhouse Ln, St Johns Auckland 1072 0800 743 358 sales@felton.co.nz | www.felton.co.nz | 9429037747183 | No | B2 Durability — B2.3.1 G12 Water Supplies — G12.3.2, G12.3.7 | B2 - Durability B2.3.1 (c) applies As part of a plumbing system for supply of cold, hot or mixed water temperatures. No maintenance required apart from during normal course of use. Proof of durability – Service history: Felton products have been installed and used in NZ for the last 50 years and warranty calls are at a minimum and within the quality principles of Felton. Installation is to be performed as per the Felton Installation Instructions. All Warranty claims are investigated and corrective/preventive actions are implemented. Products that are WaterMark certified are subject to endurance testing. For product warranty, see Warranty Link column. | https://adesso.co.nz/warranty/ | Suitable for all pressures. G12 (Water supplies) G12.3.2 applies (contamination of water) All Felton products are designed, manufactured and inspected/tested, that are WaterMark certified, are subject to contamination of water testing (AS/NZS 4020). G12 (Water supplies) G12.3.7 applies (flow rates) All Felton products are designed, manufactured and inspected/tested, that are WaterMark certified, are subject to flow rates testing that is within the limitation set by the AS/NZS 3500 (NZBC) and the WELS regulations. For product WaterMark certification link, see WaterMark Link column | WM25208 For product WaterMark certification link, see WaterMark Link column For evidence of Contributions to Compliance, please refer to Durability and Water Supply Systems columns | https://watermark.abcb.gov.au/product-search/certificate/025208
Adesso Sol Swivel Basin Mixer Brushed Nickel | ADS-SSBMBN
Adesso Sol Sink Mixer Chrome | ADS-SSMC | Suitable for all pressures (up to 1500kPa) Available in chrome & PVD finishes 211mm reach 35mm quality European cartridge 360° swivel spout Pivoting aerator included Designed in NZ Watermark certified Exclusive to Mico & Placemakers Please refer to the Felton product website page for the following product information: Technical details including dimensions Technical specification sheets including conditions of use Installation Instructions See Product Spec Link column for direct link | https://www.felton.co.nz/sol/sol-sink-mixer/ | As part of a plumbing system for supply of cold, hot or mixed water temperatures. This product can be used in residential and/or commercial buildings where cold, hot or mixed water temperatures is required to be supplied limited to pressure situations as indicated in installation guide. Not suitable for use in areas which are being permanently concealed such as behind concrete. | Must be installed according to installation guide and be installed by a registered plumber. Temperature limits for the water – refer to installation guide on product page of website. | Felton Industries Ltd | 8 Farmhouse Ln, St Johns Auckland 1072 0800 743 358 sales@felton.co.nz | www.felton.co.nz | 9429037747183 | No | B2 Durability — B2.3.1 G12 Water Supplies — G12.3.2, G12.3.7 | B2 - Durability B2.3.1 (c) applies As part of a plumbing system for supply of cold, hot or mixed water temperatures. No maintenance required apart from during normal course of use. Proof of durability – Service history: Felton products have been installed and used in NZ for the last 50 years and warranty calls are at a minimum and within the quality principles of Felton. Installation is to be performed as per the Felton Installation Instructions. All Warranty claims are investigated and corrective/preventive actions are implemented. Products that are WaterMark certified are subject to endurance testing. For product warranty, see Warranty Link column. | https://adesso.co.nz/warranty/ | Suitable for all pressures. G12 (Water supplies) G12.3.2 applies (contamination of water) All Felton products are designed, manufactured and inspected/tested, that are WaterMark certified, are subject to contamination of water testing (AS/NZS 4020). G12 (Water supplies) G12.3.7 applies (flow rates) All Felton products are designed, manufactured and inspected/tested, that are WaterMark certified, are subject to flow rates testing that is within the limitation set by the AS/NZS 3500 (NZBC) and the WELS regulations. For product WaterMark certification link, see WaterMark Link column | WM25208 For product WaterMark certification link, see WaterMark Link column For evidence of Contributions to Compliance, please refer to Durability and Water Supply Systems columns | https://watermark.abcb.gov.au/product-search/certificate/025208
Adesso Sol Sink Mixer Brushed Nickel | ADS-SSMBN
Adesso Sol Mains Pressure 35mm Shower Mixer Chrome | ADS-SCSMC | Suitable for all pressures (up to 1500kPa) Available in chrome & PVD finishes 211mm reach 35mm quality European cartridge Suitable for mains pressure only (500kPa) Available in chrome & PVD finishes Quality metal faceplate 35mm quality European cartridge Designed and assembled in New Zealand Watermark certified Exclusive to Mico & Placemakers Please refer to the Felton product website page for the following product information: Technical details including dimensions Technical specification sheets including conditions of use Installation Instructions See Product Spec Link column for direct link | https://www.felton.co.nz/sol/sol-mains-pressure-shower-mixer/ | As part of a plumbing system for supply of cold, hot or mixed water temperatures. This product can be used in residential and/or commercial buildings where cold, hot or mixed water temperatures is required to be supplied limited to pressure situations as indicated in installation guide. Not suitable for use in areas which are being permanently concealed such as behind concrete. | Must be installed according to installation guide and be installed by a registered plumber. Temperature limits for the water – refer to installation guide on product page of website. | Felton Industries Ltd | 8 Farmhouse Ln, St Johns Auckland 1072 0800 743 358 sales@felton.co.nz | www.felton.co.nz | 9429037747183 | No | B2 Durability — B2.3.1 G12 Water Supplies — G12.3.2, G12.3.7 | B2 - Durability B2.3.1 (c) applies As part of a plumbing system for supply of cold, hot or mixed water temperatures. No maintenance required apart from during normal course of use. Proof of durability – Service history: Felton products have been installed and used in NZ for the last 50 years and warranty calls are at a minimum and within the quality principles of Felton. Installation is to be performed as per the Felton Installation Instructions. All Warranty claims are investigated and corrective/preventive actions are implemented. Products that are WaterMark certified are subject to endurance testing. For product warranty, see Warranty Link column. | https://adesso.co.nz/warranty/ | Suitable for mains pressure only. G12 (Water supplies) G12.3.2 applies (contamination of water) All Felton products are designed, manufactured and inspected/tested, that are WaterMark certified, are subject to contamination of water testing (AS/NZS 4020). G12 (Water supplies) G12.3.7 applies (flow rates) All Felton products are designed, manufactured and inspected/tested, that are WaterMark certified, are subject to flow rates testing that is within the limitation set by the AS/NZS 3500 (NZBC) and the WELS regulations. For product WaterMark certification link, see WaterMark Link column | WM25208 For product WaterMark certification link, see WaterMark Link column For evidence of Contributions to Compliance, please refer to Durability and Water Supply Systems columns | https://watermark.abcb.gov.au/product-search/certificate/025208
Adesso Sol Mains Pressure 35mm Shower Mixer Brushed Nickel | ADS-SCSMBN
Adesso Sol Mains Pressure 35mm Diverter Mixer Chrome | ADS-SDCSMC | Suitable for mains pressure only (500kPa) Available in chrome & PVD finishes Switch between two water outlets 35mm quality European cartridge Designed and assembled in NZ Watermark certified Exclusive to Mico & Placemakers Please refer to the Felton product website page for the following product information: Technical details including dimensions Technical specification sheets including conditions of use Installation Instructions See Product Spec Link column for direct link | https://www.felton.co.nz/sol/sol-mains-pressure-diverter-mixer/ | As part of a plumbing system for supply of cold, hot or mixed water temperatures. This product can be used in residential and/or commercial buildings where cold, hot or mixed water temperatures is required to be supplied limited to pressure situations as indicated in installation guide. Not suitable for use in areas which are being permanently concealed such as behind concrete. | Must be installed according to installation guide and be installed by a registered plumber. Temperature limits for the water – refer to installation guide on product page of website. | Felton Industries Ltd | 8 Farmhouse Ln, St Johns Auckland 1072 0800 743 358 sales@felton.co.nz | www.felton.co.nz | 9429037747183 | No | B2 Durability — B2.3.1 G12 Water Supplies — G12.3.2, G12.3.7 | B2 - Durability B2.3.1 (c) applies As part of a plumbing system for supply of cold, hot or mixed water temperatures. No maintenance required apart from during normal course of use. Proof of durability – Service history: Felton products have been installed and used in NZ for the last 50 years and warranty calls are at a minimum and within the quality principles of Felton. Installation is to be performed as per the Felton Installation Instructions. All Warranty claims are investigated and corrective/preventive actions are implemented. Products that are WaterMark certified are subject to endurance testing. For product warranty, see Warranty Link column. | https://adesso.co.nz/warranty/ | Suitable for mains pressure only. G12 (Water supplies) G12.3.2 applies (contamination of water) All Felton products are designed, manufactured and inspected/tested, that are WaterMark certified, are subject to contamination of water testing (AS/NZS 4020). G12 (Water supplies) G12.3.7 applies (flow rates) All Felton products are designed, manufactured and inspected/tested, that are WaterMark certified, are subject to flow rates testing that is within the limitation set by the AS/NZS 3500 (NZBC) and the WELS regulations. For product WaterMark certification link, see WaterMark Link column | WM25208 For product WaterMark certification link, see WaterMark Link column For evidence of Contributions to Compliance, please refer to Durability and Water Supply Systems columns | https://watermark.abcb.gov.au/product-search/certificate/025208
Adesso Sol Mains Pressure 35mm Diverter Mixer Brushed Nickel | ADS-SDCSMBN
Adesso Sol Fusion Plus Shower Mixer Chrome | ADS-SFSPCSMC | Suitable for all pressures Available in chrome & PVD finishes Supplied with venturi jets for unequal pressures Full front of wall maintenance. Ideal for future mains pressure upgrade Proprietary Felton F5 cartridge with anti-scald and flow limiter Designed and assembled in NZ Watermark certified Exclusive to Mico & Placemakers Please refer to the Felton product website page for the following product information: Technical details including dimensions Technical specification sheets including conditions of use Installation Instructions See Product Spec Link column for direct link | https://www.felton.co.nz/sol/sol-fusion-plus-shower-mixer/ | As part of a plumbing system for supply of cold, hot or mixed water temperatures. This product can be used in residential and/or commercial buildings where cold, hot or mixed water temperatures is required to be supplied limited to pressure situations as indicated in installation guide. Not suitable for use in areas which are being permanently concealed such as behind concrete. | Must be installed according to installation guide and be installed by a registered plumber. Temperature limits for the water – refer to installation guide on product page of website. | Felton Industries Ltd | 8 Farmhouse Ln, St Johns Auckland 1072 0800 743 358 sales@felton.co.nz | www.felton.co.nz | 9429037747183 | No | B2 Durability — B2.3.1 G12 Water Supplies — G12.3.2, G12.3.7 | B2 - Durability B2.3.1 (c) applies As part of a plumbing system for supply of cold, hot or mixed water temperatures. No maintenance required apart from during normal course of use. Proof of durability – Service history: Felton products have been installed and used in NZ for the last 50 years and warranty calls are at a minimum and within the quality principles of Felton. Installation is to be performed as per the Felton Installation Instructions. All Warranty claims are investigated and corrective/preventive actions are implemented. Products that are WaterMark certified are subject to endurance testing. For product warranty, see Warranty Link column. | https://adesso.co.nz/warranty/ | Suitable for all pressures. G12 (Water supplies) G12.3.2 applies (contamination of water) All Felton products are designed, manufactured and inspected/tested, that are WaterMark certified, are subject to contamination of water testing (AS/NZS 4020). G12 (Water supplies) G12.3.7 applies (flow rates) All Felton products are designed, manufactured and inspected/tested, that are WaterMark certified, are subject to flow rates testing that is within the limitation set by the AS/NZS 3500 (NZBC) and the WELS regulations. For product WaterMark certification link, see WaterMark Link column | WM25208 For product WaterMark certification link, see WaterMark Link column For evidence of Contributions to Compliance, please refer to Durability and Water Supply Systems columns | https://watermark.abcb.gov.au/product-search/certificate/025208
Adesso Sol Fusion Plus Shower Mixer Brushed Nickel | ADS-SFSPCSMBN
Adesso Sol Wall Mounted Basin / Bath Mixer Chrome | ADS-SBFC | Suitable for mains pressure only (500kPa) Available in chrome & PVD finishes 218mm reach from wall to centre of spout Features 180° swivel spout and pivoting aerator included Ideal for kids' safety in bath while maximising space 35mm quality European cartridge Designed in New Zealand Watermark certified Exclusive to Mico & Placemakers Please refer to the Felton product website page for the following product information: Technical details including dimensions Technical specification sheets including conditions of use Installation Instructions See Product Spec Link column for direct link | https://www.felton.co.nz/sol/sol-wall-mounted-basin-bath-mixer/ | As part of a plumbing system for supply of cold, hot or mixed water temperatures. This product can be used in residential and/or commercial buildings where cold, hot or mixed water temperatures is required to be supplied limited to pressure situations as indicated in installation guide. Not suitable for use in areas which are being permanently concealed such as behind concrete. | Must be installed according to installation guide and be installed by a registered plumber. Temperature limits for the water – refer to installation guide on product page of website. | Felton Industries Ltd | 8 Farmhouse Ln, St Johns Auckland 1072 0800 743 358 sales@felton.co.nz | www.felton.co.nz | 9429037747183 | No | B2 Durability — B2.3.1 G12 Water Supplies — G12.3.2, G12.3.7 | B2 - Durability B2.3.1 (c) applies As part of a plumbing system for supply of cold, hot or mixed water temperatures. No maintenance required apart from during normal course of use. Proof of durability – Service history: Felton products have been installed and used in NZ for the last 50 years and warranty calls are at a minimum and within the quality principles of Felton. Installation is to be performed as per the Felton Installation Instructions. All Warranty claims are investigated and corrective/preventive actions are implemented. Products that are WaterMark certified are subject to endurance testing. For product warranty, see Warranty Link column. | https://adesso.co.nz/warranty/ | Suitable for mains pressure only. G12 (Water supplies) G12.3.2 applies (contamination of water) All Felton products are designed, manufactured and inspected/tested, that are WaterMark certified, are subject to contamination of water testing (AS/NZS 4020). G12 (Water supplies) G12.3.7 applies (flow rates) All Felton products are designed, manufactured and inspected/tested, that are WaterMark certified, are subject to flow rates testing that is within the limitation set by the AS/NZS 3500 (NZBC) and the WELS regulations. For product WaterMark certification link, see WaterMark Link column | WM25208 For product WaterMark certification link, see WaterMark Link column For evidence of Contributions to Compliance, please refer to Durability and Water Supply Systems columns | https://watermark.abcb.gov.au/product-search/certificate/025208
Adesso Sol Wall Mounted Basin / Bath Mixer Brushed Nickel | ADS-SBFBN
Adesso Sol Swivel Bath spout (Short) Chrome | ADS-SBSC-S | Suitable for all pressures Available in chrome & PVD finishes 187mm reach (from wall to centre of outlet) 1/2 inch female thread 180° swivel spout Pivoting straightener included Designed in New Zealand Watermark certified Exclusive to Mico & Placemakers Please refer to the Felton product website page for the following product information: Technical details including dimensions Technical specification sheets including conditions of use Installation Instructions See Product Spec Link column for direct link | https://www.felton.co.nz/sol/sol-swivel-bath-spout-short/ | As part of a plumbing system for supply of cold, hot or mixed water temperatures. This product can be used in residential and/or commercial buildings where cold, hot or mixed water temperatures is required to be supplied limited to pressure situations as indicated in installation guide. Not suitable for use in areas which are being permanently concealed such as behind concrete. | Must be installed according to installation guide and be installed by a registered plumber. Temperature limits for the water – refer to installation guide on product page of website. | Felton Industries Ltd | 8 Farmhouse Ln, St Johns Auckland 1072 0800 743 358 sales@felton.co.nz | www.felton.co.nz | 9429037747183 | No | B2 Durability — B2.3.1 G12 Water Supplies — G12.3.2, G12.3.7 | B2 - Durability B2.3.1 (c) applies As part of a plumbing system for supply of cold, hot or mixed water temperatures. No maintenance required apart from during normal course of use. Proof of durability – Service history: Felton products have been installed and used in NZ for the last 50 years and warranty calls are at a minimum and within the quality principles of Felton. Installation is to be performed as per the Felton Installation Instructions. All Warranty claims are investigated and corrective/preventive actions are implemented. Products that are WaterMark certified are subject to endurance testing. For product warranty, see Warranty Link column. | https://adesso.co.nz/warranty/ | Suitable for all pressures. G12 (Water supplies) G12.3.2 applies (contamination of water) All Felton products are designed, manufactured and inspected/tested, that are WaterMark certified, are subject to contamination of water testing (AS/NZS 4020). G12 (Water supplies) G12.3.7 applies (flow rates) All Felton products are designed, manufactured and inspected/tested, that are WaterMark certified, are subject to flow rates testing that is within the limitation set by the AS/NZS 3500 (NZBC) and the WELS regulations. For product WaterMark certification link, see WaterMark Link column | WM25208 For product WaterMark certification link, see WaterMark Link column For evidence of Contributions to Compliance, please refer to Durability and Water Supply Systems columns | https://watermark.abcb.gov.au/product-search/certificate/025208
Adesso Sol Swivel Bath spout (Short) Brushed Nickel | ADS-SBSBN-S
Adesso Sol Swivel Bath spout (Medium) Chrome | ADS-SBSC-M | Suitable for all pressures Available in chrome & PVD finishes 222mm reach (from wall to centre of outlet) 1/2 inch female thread 180° swivel spout Pivoting straightener included Designed in New Zealand Watermark certified Exclusive to Mico & Placemakers Please refer to the Felton product website page for the following product information: Technical details including dimensions Technical specification sheets including conditions of use Installation Instructions See Product Spec Link column for direct link | https://www.felton.co.nz/sol/sol-swivel-bath-spout-medium/ | As part of a plumbing system for supply of cold, hot or mixed water temperatures. This product can be used in residential and/or commercial buildings where cold, hot or mixed water temperatures is required to be supplied limited to pressure situations as indicated in installation guide. Not suitable for use in areas which are being permanently concealed such as behind concrete. | Must be installed according to installation guide and be installed by a registered plumber. Temperature limits for the water – refer to installation guide on product page of website. | Felton Industries Ltd | 8 Farmhouse Ln, St Johns Auckland 1072 0800 743 358 sales@felton.co.nz | www.felton.co.nz | 9429037747183 | No | B2 Durability — B2.3.1 G12 Water Supplies — G12.3.2, G12.3.7 | B2 - Durability B2.3.1 (c) applies As part of a plumbing system for supply of cold, hot or mixed water temperatures. No maintenance required apart from during normal course of use. Proof of durability – Service history: Felton products have been installed and used in NZ for the last 50 years and warranty calls are at a minimum and within the quality principles of Felton. Installation is to be performed as per the Felton Installation Instructions. All Warranty claims are investigated and corrective/preventive actions are implemented. Products that are WaterMark certified are subject to endurance testing. For product warranty, see Warranty Link column. | https://adesso.co.nz/warranty/ | Suitable for all pressures. G12 (Water supplies) G12.3.2 applies (contamination of water) All Felton products are designed, manufactured and inspected/tested, that are WaterMark certified, are subject to contamination of water testing (AS/NZS 4020). G12 (Water supplies) G12.3.7 applies (flow rates) All Felton products are designed, manufactured and inspected/tested, that are WaterMark certified, are subject to flow rates testing that is within the limitation set by the AS/NZS 3500 (NZBC) and the WELS regulations. For product WaterMark certification link, see WaterMark Link column | WM25208 For product WaterMark certification link, see WaterMark Link column For evidence of Contributions to Compliance, please refer to Durability and Water Supply Systems columns | https://watermark.abcb.gov.au/product-search/certificate/025208
Adesso Sol Swivel Bath spout (Medium) Brushed Nickel | ADS-SBSBN-M
Adesso Sol Swivel Bath spout (Long) Chrome | ADS-SBSC-L | Suitable for all pressures Available in chrome & PVD finishes 267mm reach (from wall to centre of outlet) 1/2 inch female thread 180° swivel spout Pivoting straightener included Designed in New Zealand Watermark certified Exclusive to Mico & Placemakers Please refer to the Felton product website page for the following product information: Technical details including dimensions Technical specification sheets including conditions of use Installation Instructions See Product Spec Link column for direct link | https://www.felton.co.nz/sol/sol-swivel-bath-spout-long/ | As part of a plumbing system for supply of cold, hot or mixed water temperatures. This product can be used in residential and/or commercial buildings where cold, hot or mixed water temperatures is required to be supplied limited to pressure situations as indicated in installation guide. Not suitable for use in areas which are being permanently concealed such as behind concrete. | Must be installed according to installation guide and be installed by a registered plumber. Temperature limits for the water – refer to installation guide on product page of website. | Felton Industries Ltd | 8 Farmhouse Ln, St Johns Auckland 1072 0800 743 358 sales@felton.co.nz | www.felton.co.nz | 9429037747183 | No | B2 Durability — B2.3.1 G12 Water Supplies — G12.3.2, G12.3.7 | B2 - Durability B2.3.1 (c) applies As part of a plumbing system for supply of cold, hot or mixed water temperatures. No maintenance required apart from during normal course of use. Proof of durability – Service history: Felton products have been installed and used in NZ for the last 50 years and warranty calls are at a minimum and within the quality principles of Felton. Installation is to be performed as per the Felton Installation Instructions. All Warranty claims are investigated and corrective/preventive actions are implemented. Products that are WaterMark certified are subject to endurance testing. For product warranty, see Warranty Link column. | https://adesso.co.nz/warranty/ | Suitable for all pressures. G12 (Water supplies) G12.3.2 applies (contamination of water) All Felton products are designed, manufactured and inspected/tested, that are WaterMark certified, are subject to contamination of water testing (AS/NZS 4020). G12 (Water supplies) G12.3.7 applies (flow rates) All Felton products are designed, manufactured and inspected/tested, that are WaterMark certified, are subject to flow rates testing that is within the limitation set by the AS/NZS 3500 (NZBC) and the WELS regulations. For product WaterMark certification link, see WaterMark Link column | WM25208 For product WaterMark certification link, see WaterMark Link column For evidence of Contributions to Compliance, please refer to Durability and Water Supply Systems columns | https://watermark.abcb.gov.au/product-search/certificate/025208
Adesso Sol Swivel Bath spout (Long) Brushed Nickel | ADS-SBSBN-L
Adesso Sol Slide Shower Chrome | ADS-SHSKCSRC | Suitable for all pressures Available in chrome & PVD finishes Single function handpiece Shower aperture - 54mm² 878mm slide rail (820mm c-c) 1.5m large bore EN1113 rated hose Watermark certified Exclusive to Mico & Placemakers Please refer to the Felton product website page for the following product information: Technical details including dimensions Technical specification sheets including conditions of use Installation Instructions See Product Spec Link column for direct link | https://www.felton.co.nz/sol/sol-single-spray-slide-shower/ | As part of a plumbing system for supply of cold, hot or mixed water temperatures. This product can be used in residential and/or commercial buildings where cold, hot or mixed water temperatures is required to be supplied limited to pressure situations as indicated in installation guide. Not suitable for use in areas which are being permanently concealed such as behind concrete. | Must be installed according to installation guide and be installed by a registered plumber. Temperature limits for the water – refer to installation guide on product page of website. | Felton Industries Ltd | 8 Farmhouse Ln, St Johns Auckland 1072 0800 743 358 sales@felton.co.nz | www.felton.co.nz | 9429037747183 | No | B2 Durability — B2.3.1 G12 Water Supplies — G12.3.2, G12.3.7 | B2 - Durability B2.3.1 (c) applies As part of a plumbing system for supply of cold, hot or mixed water temperatures. No maintenance required apart from during normal course of use. Proof of durability – Service history: Felton products have been installed and used in NZ for the last 50 years and warranty calls are at a minimum and within the quality principles of Felton. Installation is to be performed as per the Felton Installation Instructions. All Warranty claims are investigated and corrective/preventive actions are implemented. Products that are WaterMark certified are subject to endurance testing. For product warranty, see Warranty Link column. | https://adesso.co.nz/warranty/ | Suitable for all pressures. G12 (Water supplies) G12.3.7 applies (flow rates) All Felton products are designed, manufactured and inspected/tested, that are WaterMark certified, are subject to flow rates testing that is within the limitation set by the AS/NZS 3500 (NZBC) and the WELS regulations. For product WaterMark certification link, see WaterMark Link column | WM25644 For product WaterMark certification link, see WaterMark Link column For evidence of Contributions to Compliance, please refer to Durability and Water Supply Systems columns | https://watermark.abcb.gov.au/product-search/certificate/025644
Adesso Sol Slide Shower Brushed Nickel | ADS-SHSKCSRBN
Adesso Sol Rain Column Chrome | ADS-SRSCC | Suitable for equal high (mains) pressure only Available in chrome & PVD finishes Shower aperture: rain head: 140mm² ¦ handpiece: 54mm² Brass shower column with brackets Top entry G1/2 BSP inlet Built in diverter to switch between rain head and handpiece Concealed inlet from wingback - hose to handpiece only Watermark certified Exclusive to Mico & Placemakers Please refer to the Felton product website page for the following product information: Technical details including dimensions Technical specification sheets including conditions of use Installation Instructions See Product Spec Link column for direct link | https://www.felton.co.nz/sol/sol-rain-column/ | As part of a plumbing system for supply of cold, hot or mixed water temperatures. This product can be used in residential and/or commercial buildings where cold, hot or mixed water temperatures is required to be supplied limited to pressure situations as indicated in installation guide. Not suitable for use in areas which are being permanently concealed such as behind concrete. | Must be installed according to installation guide and be installed by a registered plumber. Temperature limits for the water – refer to installation guide on product page of website. | Felton Industries Ltd | 8 Farmhouse Ln, St Johns Auckland 1072 0800 743 358 sales@felton.co.nz | www.felton.co.nz | 9429037747183 | No | B2 Durability — B2.3.1 G12 Water Supplies — G12.3.2, G12.3.7 | B2 - Durability B2.3.1 (c) applies As part of a plumbing system for supply of cold, hot or mixed water temperatures. No maintenance required apart from during normal course of use. Proof of durability – Service history: Felton products have been installed and used in NZ for the last 50 years and warranty calls are at a minimum and within the quality principles of Felton. Installation is to be performed as per the Felton Installation Instructions. All Warranty claims are investigated and corrective/preventive actions are implemented. Products that are WaterMark certified are subject to endurance testing. For product warranty, see Warranty Link column. | https://adesso.co.nz/warranty/ | Suitable for mains pressure only. G12 (Water supplies) G12.3.7 applies (flow rates) All Felton products are designed, manufactured and inspected/tested, that are WaterMark certified, are subject to flow rates testing that is within the limitation set by the AS/NZS 3500 (NZBC) and the WELS regulations. For product WaterMark certification link, see WaterMark Link column | WM25644 For product WaterMark certification link, see WaterMark Link column For evidence of Contributions to Compliance, please refer to Durability and Water Supply Systems columns | https://watermark.abcb.gov.au/product-search/certificate/025644
Adesso Sol Rain Column Brushed Nickel | ADS-SRSCBN
Including spare parts where supplied and where applicable
Product Description | Product Identifier (Product Code) | Product Description | Product Spec Link | Scope of Use | Conditions of Use | Manufacturer/Importer | Manufacturer Contact Details for Service | Manufacturer Website | NZBN | Warnings & Bans Is the building product/building product line subject to warning or ban under section 26 of the Building Act 2004? | Relevant Building Code Clause/s | Durability | Warranty Link | Water Supply Systems | Contributions to Compliance | WaterMark Link
Pace Range
Pace Bath Spout | PBSC | For all pressures (up to 1500kPa) 155mm reach 3/4 inch female thread Designed in NZ Watermark certified 10 year warranty (T&C's apply) See Product Spec Link column for direct links to the following product information: Technical specification sheets including dimensions & conditions of use Installation Instructions | https://www.felton.co.nz/assets/Uploads/BPIR-Files/Pace-Range/II0594_PBSC_Pace-Bath-Spout-Installation-Guide.pdf?vid=3 | As part of a plumbing system for supply of cold, hot or mixed water temperatures. This product can be used in residential and/or commercial buildings where cold, hot or mixed water temperatures is required to be supplied limited to pressure situations as indicated in installation guide. Not suitable for use in areas which are being permanently concealed such as behind concrete. | Must be installed according to installation guide and be installed by a registered plumber. Temperature limits for the water – refer to installation guide on product page of website. | Felton Industries Ltd | 8 Farmhouse Ln, St Johns Auckland 1072 0800 743 358 sales@felton.co.nz | www.felton.co.nz | 9429037747183 | No | B2 Durability — B2.3.1 G12 Water Supplies — G12.3.2, G12.3.7 | B2 - Durability B2.3.1 (c) applies As part of a plumbing system for supply of cold, hot or mixed water temperatures. No maintenance required apart from during normal course of use. Proof of durability – Service history: Felton products have been installed and used in NZ for the last 50 years and warranty calls are at a minimum and within the quality principles of Felton. Installation is to be performed as per the Felton Installation Instructions. All Warranty claims are investigated and corrective/preventive actions are implemented. Products that are WaterMark certified are subject to endurance testing. For product warranty, see Warranty Link column. | https://www.felton.co.nz/support/warranty/ | Suitable for all pressures. G12 (Water supplies) G12.3.2 applies (contamination of water) All Felton products are designed, manufactured and inspected/tested, that are WaterMark certified, are subject to contamination of water testing (AS/NZS 4020). G12 (Water supplies) G12.3.7 applies (flow rates) All Felton products are designed, manufactured and inspected/tested, that are WaterMark certified, are subject to flow rates testing that is within the limitation set by the AS/NZS 3500 (NZBC) and the WELS regulations. For product WaterMark certification link, see WaterMark Link column | WM25208 For product WaterMark certification link, see WaterMark Link column For evidence of Contributions to Compliance, please refer to Durability and Water Supply Systems columns | https://watermark.abcb.gov.au/product-search/certificate/025208
https://www.felton.co.nz/assets/Uploads/BPIR-Files/Pace-Range/Pace-Range_Bath-Spout-Technical-Spec-Sheet.pdf?vid=3
Pace Sink Mixer | PSMC | For all pressures (up to 1500kPa) 225mm reach 40mm quality European cartridge 360O swivel spout Designed in NZ Watermark certified 10 year warranty (T&C's apply) See Product Spec Link column for direct links to the following product information: Technical specification sheets including dimensions & conditions of use Installation Instructions | https://www.felton.co.nz/assets/Uploads/BPIR-Files/Pace-Range/II0595_PSMC-Pace-Sink-Mixer_Installation-Guide_01.pdf?vid=3 | As part of a plumbing system for supply of cold, hot or mixed water temperatures. This product can be used in residential and/or commercial buildings where cold, hot or mixed water temperatures is required to be supplied limited to pressure situations as indicated in installation guide. Not suitable for use in areas which are being permanently concealed such as behind concrete. | Must be installed according to installation guide and be installed by a registered plumber. Temperature limits for the water – refer to installation guide on product page of website. | Felton Industries Ltd | 8 Farmhouse Ln, St Johns Auckland 1072 0800 743 358 sales@felton.co.nz | www.felton.co.nz | 9429037747183 | No | B2 Durability — B2.3.1 G12 Water Supplies — G12.3.2, G12.3.7 | B2 - Durability B2.3.1 (c) applies As part of a plumbing system for supply of cold, hot or mixed water temperatures. No maintenance required apart from during normal course of use. Proof of durability – Service history: Felton products have been installed and used in NZ for the last 50 years and warranty calls are at a minimum and within the quality principles of Felton. Installation is to be performed as per the Felton Installation Instructions. All Warranty claims are investigated and corrective/preventive actions are implemented. Products that are WaterMark certified are subject to endurance testing. For product warranty, see Warranty Link column. | https://www.felton.co.nz/support/warranty/ | Suitable for all pressures. G12 (Water supplies) G12.3.2 applies (contamination of water) All Felton products are designed, manufactured and inspected/tested, that are WaterMark certified, are subject to contamination of water testing (AS/NZS 4020). G12 (Water supplies) G12.3.7 applies (flow rates) All Felton products are designed, manufactured and inspected/tested, that are WaterMark certified, are subject to flow rates testing that is within the limitation set by the AS/NZS 3500 (NZBC) and the WELS regulations. For product WaterMark certification link, see WaterMark Link column | WM25208 For product WaterMark certification link, see WaterMark Link column For evidence of Contributions to Compliance, please refer to Durability and Water Supply Systems columns | https://watermark.abcb.gov.au/product-search/certificate/025208
https://www.felton.co.nz/assets/Uploads/BPIR-Files/Pace-Range/Pace-Range_Sink-Mixer-Technical-Spec-Sheet.pdf?vid=3
Pace Basin Mixer | PBMC | For all pressures (up to 1500kPa) 100mm reach 40mm quality European cartridge Designed in NZ Watermark certified 10 year warranty (T&C's apply) | https://www.felton.co.nz/assets/Uploads/BPIR-Files/Pace-Range/II0596_PBMC_Pace-Basin-Mixer-Installation-Guide_01.pdf?vid=3 | As part of a plumbing system for supply of cold, hot or mixed water temperatures. This product can be used in residential and/or commercial buildings where cold, hot or mixed water temperatures is required to be supplied limited to pressure situations as indicated in installation guide. Not suitable for use in areas which are being permanently concealed such as behind concrete. | Must be installed according to installation guide and be installed by a registered plumber. Temperature limits for the water – refer to installation guide on product page of website. | Felton Industries Ltd | 8 Farmhouse Ln, St Johns Auckland 1072 0800 743 358 sales@felton.co.nz | www.felton.co.nz | 9429037747183 | No | B2 Durability — B2.3.1 G12 Water Supplies — G12.3.2, G12.3.7 | B2 - Durability B2.3.1 (c) applies As part of a plumbing system for supply of cold, hot or mixed water temperatures. No maintenance required apart from during normal course of use. Proof of durability – Service history: Felton products have been installed and used in NZ for the last 50 years and warranty calls are at a minimum and within the quality principles of Felton. Installation is to be performed as per the Felton Installation Instructions. All Warranty claims are investigated and corrective/preventive actions are implemented. Products that are WaterMark certified are subject to endurance testing. For product warranty, see Warranty Link column. | https://www.felton.co.nz/support/warranty/ | Suitable for all pressures. G12 (Water supplies) G12.3.2 applies (contamination of water) All Felton products are designed, manufactured and inspected/tested, that are WaterMark certified, are subject to contamination of water testing (AS/NZS 4020). G12 (Water supplies) G12.3.7 applies (flow rates) All Felton products are designed, manufactured and inspected/tested, that are WaterMark certified, are subject to flow rates testing that is within the limitation set by the AS/NZS 3500 (NZBC) and the WELS regulations. For product WaterMark certification link, see WaterMark Link column | WM25208 For product WaterMark certification link, see WaterMark Link column For evidence of Contributions to Compliance, please refer to Durability and Water Supply Systems columns | https://watermark.abcb.gov.au/product-search/certificate/025208
https://www.felton.co.nz/assets/Uploads/BPIR-Files/Pace-Range/Pace-Range_Basin-Mixer-Technical-Spec-Sheet.pdf?vid=3
Pace Single Spray Slide Shower | PHSKCSR | For all pressures (up to 1500kPa) Single function handpiece Shower aperture - 27mm² 690mm adjustable slide rail (max 655mm C-C) 1.5m large bore EN1113 rated metal hose Watermark certified 5 year warranty See Product Spec Link column for direct links to the following product information: Technical specification sheets including dimensions & conditions of use Installation Instructions | https://www.felton.co.nz/assets/Uploads/BPIR-Files/Pace-Range/II0597_PHSKCSR_Pace-Single-Spray-Slide-Shower_Installation-Guide.pdf?vid=3 | As part of a plumbing system for supply of cold, hot or mixed water temperatures. This product can be used in residential and/or commercial buildings where cold, hot or mixed water temperatures is required to be supplied limited to pressure situations as indicated in installation guide. Not suitable for use in areas which are being permanently concealed such as behind concrete. | Must be installed according to installation guide and be installed by a registered plumber. Temperature limits for the water – refer to installation guide on product page of website. | Felton Industries Ltd | 8 Farmhouse Ln, St Johns Auckland 1072 0800 743 358 sales@felton.co.nz | www.felton.co.nz | 9429037747183 | No | B2 Durability — B2.3.1 G12 Water Supplies — G12.3.7 | B2 - Durability B2.3.1 (c) applies As part of a plumbing system for supply of cold, hot or mixed water temperatures. No maintenance required apart from during normal course of use. Proof of durability – Service history: Felton products have been installed and used in NZ for the last 50 years and warranty calls are at a minimum and within the quality principles of Felton. Installation is to be performed as per the Felton Installation Instructions. All Warranty claims are investigated and corrective/preventive actions are implemented. For product warranty, see Warranty Link column. | https://www.felton.co.nz/support/warranty/ | Suitable for all pressures G12 (Water supplies) G12.3.7 applies (flow rates) All Felton products are designed, manufactured and inspected/tested to comply with the WELS regulations of NZ. In addition, these products are similar to those that are WaterMark certified and are subject to flow rates testing that is within the limitation set by the AS/NZS 3500 (NZBC). | For evidence of Contributions to Compliance, please refer to Durability and Water Supply Systems columns | NA
https://www.felton.co.nz/assets/Uploads/BPIR-Files/Pace-Range/Pace-Range_Single-Spray-Slide-Shower-Technical-Spec-Sheet.pdf?vid=3
Pace Fusion Plus Shower Mixer 150mm | PFSPCSMC | For all pressures (up to 1500kPa) Supplied with venturi jets for unequal pressures Full front of wall maintenance. Ideal for future mains pressure upgrade Proprietary Felton F5 cartridge with anti-scald and flow limiter Designed, assembled in NZ Watermark certified 10 year warranty (T&C's apply) See Product Spec Link column for direct links to the following product information: Technical specification sheets including dimensions & conditions of use Installation Instructions | https://www.felton.co.nz/assets/Uploads/BPIR-Files/Pace-Range/II0598_PFSPCSMC_Pace-Fusion-Plus-Mixer-Installation-Guide_02.pdf?vid=3 | As part of a plumbing system for supply of cold, hot or mixed water temperatures. This product can be used in residential and/or commercial buildings where cold, hot or mixed water temperatures is required to be supplied limited to pressure situations as indicated in installation guide. Not suitable for use in areas which are being permanently concealed such as behind concrete. | Must be installed according to installation guide and be installed by a registered plumber. Temperature limits for the water – refer to installation guide on product page of website. | Felton Industries Ltd | 8 Farmhouse Ln, St Johns Auckland 1072 0800 743 358 sales@felton.co.nz | www.felton.co.nz | 9429037747183 | No | B2 Durability — B2.3.1 G12 Water Supplies — G12.3.2, G12.3.7 | B2 - Durability B2.3.1 (c) applies As part of a plumbing system for supply of cold, hot or mixed water temperatures. No maintenance required apart from during normal course of use. Proof of durability – Service history: Felton products have been installed and used in NZ for the last 50 years and warranty calls are at a minimum and within the quality principles of Felton. Installation is to be performed as per the Felton Installation Instructions. All Warranty claims are investigated and corrective/preventive actions are implemented. Products that are WaterMark certified are subject to endurance testing. For product warranty, see Warranty Link column. | https://www.felton.co.nz/support/warranty/ | Suitable for all pressures. G12 (Water supplies) G12.3.2 applies (contamination of water) All Felton products are designed, manufactured and inspected/tested, that are WaterMark certified, are subject to contamination of water testing (AS/NZS 4020). G12 (Water supplies) G12.3.7 applies (flow rates) All Felton products are designed, manufactured and inspected/tested, that are WaterMark certified, are subject to flow rates testing that is within the limitation set by the AS/NZS 3500 (NZBC) and the WELS regulations. For product WaterMark certification link, see WaterMark Link column | WM25208 For product WaterMark certification link, see WaterMark Link column For evidence of Contributions to Compliance, please refer to Durability and Water Supply Systems columns | https://watermark.abcb.gov.au/product-search/certificate/025208
https://www.felton.co.nz/assets/Uploads/BPIR-Files/Pace-Range/Pace-Range_Fusion-Plus-Shower-Mixer-150mm-Technical-Spec-Sheet.pdf?vid=3
Pace Fusion Plus Shower Mixer 195mm | PFSPCSMCL | For all pressures (up to 1500kPa) Supplied with venturi jets for unequal pressures Full front of wall maintenance. Ideal for future mains pressure upgrade Proprietary Felton F5 cartridge with anti-scald and flow limiter Designed, assembled in NZ & Watermark certified 10 year warranty (T&C's apply) | https://www.felton.co.nz/assets/Uploads/BPIR-Files/Pace-Range/II0598_PFSPCSMC_Pace-Fusion-Plus-Mixer-Installation-Guide_02.pdf?vid=3 | As part of a plumbing system for supply of cold, hot or mixed water temperatures. This product can be used in residential and/or commercial buildings where cold, hot or mixed water temperatures is required to be supplied limited to pressure situations as indicated in installation guide. Not suitable for use in areas which are being permanently concealed such as behind concrete. | Must be installed according to installation guide and be installed by a registered plumber. Temperature limits for the water – refer to installation guide on product page of website. | Felton Industries Ltd | 8 Farmhouse Ln, St Johns Auckland 1072 0800 743 358 sales@felton.co.nz | www.felton.co.nz | 9429037747183 | No | B2 Durability — B2.3.1 G12 Water Supplies — G12.3.2, G12.3.7 | B2 - Durability B2.3.1 (c) applies As part of a plumbing system for supply of cold, hot or mixed water temperatures. No maintenance required apart from during normal course of use. Proof of durability – Service history: Felton products have been installed and used in NZ for the last 50 years and warranty calls are at a minimum and within the quality principles of Felton. Installation is to be performed as per the Felton Installation Instructions. All Warranty claims are investigated and corrective/preventive actions are implemented. Products that are WaterMark certified are subject to endurance testing. For product warranty, see Warranty Link column. | https://www.felton.co.nz/support/warranty/ | Suitable for all pressures. G12 (Water supplies) G12.3.2 applies (contamination of water) All Felton products are designed, manufactured and inspected/tested, that are WaterMark certified, are subject to contamination of water testing (AS/NZS 4020). G12 (Water supplies) G12.3.7 applies (flow rates) All Felton products are designed, manufactured and inspected/tested, that are WaterMark certified, are subject to flow rates testing that is within the limitation set by the AS/NZS 3500 (NZBC) and the WELS regulations. For product WaterMark certification link, see WaterMark Link column | WM25208 For product WaterMark certification link, see WaterMark Link column For evidence of Contributions to Compliance, please refer to Durability and Water Supply Systems columns | https://watermark.abcb.gov.au/product-search/certificate/025208
https://www.felton.co.nz/assets/Uploads/BPIR-Files/Pace-Range/Pace-Range_Fusion-Plus-Shower-Mixer-195mm-Technical-Spec-Sheet.pdf?vid=3
Pace Shower Mixer 120mm | PFCSMC | For mains (equal high) or equal low pressures (up to 1500kPa) Low cost economical mixer 40mm quality European cartridge Watermark certified 10 year warranty (T&C's apply) See Product Spec Link column for direct links to the following product information: Technical specification sheets including dimensions & conditions of use Installation Instructions | https://www.felton.co.nz/assets/Uploads/BPIR-Files/Pace-Range/II0600_PFCSMC_Pace-Shower-Mixer-120mm_Installation-Guide.pdf?vid=3 | As part of a plumbing system for supply of cold, hot or mixed water temperatures. This product can be used in residential and/or commercial buildings where cold, hot or mixed water temperatures is required to be supplied limited to pressure situations as indicated in installation guide. Not suitable for use in areas which are being permanently concealed such as behind concrete. | Must be installed according to installation guide and be installed by a registered plumber. Temperature limits for the water – refer to installation guide on product page of website. | Felton Industries Ltd | 8 Farmhouse Ln, St Johns Auckland 1072 0800 743 358 sales@felton.co.nz | www.felton.co.nz | 9429037747183 | No | B2 Durability — B2.3.1 G12 Water Supplies — G12.3.2, G12.3.7 | B2 - Durability B2.3.1 (c) applies As part of a plumbing system for supply of cold, hot or mixed water temperatures. No maintenance required apart from during normal course of use. Proof of durability – Service history: Felton products have been installed and used in NZ for the last 50 years and warranty calls are at a minimum and within the quality principles of Felton. Installation is to be performed as per the Felton Installation Instructions. All Warranty claims are investigated and corrective/preventive actions are implemented. Products that are WaterMark certified are subject to endurance testing. For product warranty, see Warranty Link column. | https://www.felton.co.nz/support/warranty/ | For mains (equal high) or equal low pressures (up to 1500kPa). G12 (Water supplies) G12.3.2 applies (contamination of water) All Felton products are designed, manufactured and inspected/tested, that are WaterMark certified, are subject to contamination of water testing (AS/NZS 4020). G12 (Water supplies) G12.3.7 applies (flow rates) All Felton products are designed, manufactured and inspected/tested, that are WaterMark certified, are subject to flow rates testing that is within the limitation set by the AS/NZS 3500 (NZBC) and the WELS regulations. For product WaterMark certification link, see WaterMark Link column | WM25208 For product WaterMark certification link, see WaterMark Link column For evidence of Contributions to Compliance, please refer to Durability and Water Supply Systems columns | https://watermark.abcb.gov.au/product-search/certificate/025208
https://www.felton.co.nz/assets/Uploads/BPIR-Files/Pace-Range/Pace-Range_Shower-Mixer-120mm-Technical-Spec-Sheet.pdf?vid=3
Pace Shower Mixer 195mm | PFCSMCL | For mains (equal high) or equal low pressures (up to 1500kPa) Low cost economical mixer 40mm quality European cartridge Watermark certified 10 year warranty (T&C's apply) See Product Spec Link column for direct links to the following product information: Technical specification sheets including dimensions & conditions of use Installation Instructions | https://www.felton.co.nz/assets/Uploads/BPIR-Files/Pace-Range/II0601_PFCSMCL_Pace-Shower-Mixer-195mm_Installation-Guide.pdf?vid=3 | As part of a plumbing system for supply of cold, hot or mixed water temperatures. This product can be used in residential and/or commercial buildings where cold, hot or mixed water temperatures is required to be supplied limited to pressure situations as indicated in installation guide. Not suitable for use in areas which are being permanently concealed such as behind concrete. | Must be installed according to installation guide and be installed by a registered plumber. Temperature limits for the water – refer to installation guide on product page of website. | Felton Industries Ltd | 8 Farmhouse Ln, St Johns Auckland 1072 0800 743 358 sales@felton.co.nz | www.felton.co.nz | 9429037747183 | No | B2 Durability — B2.3.1 G12 Water Supplies — G12.3.2, G12.3.7 | B2 - Durability B2.3.1 (c) applies As part of a plumbing system for supply of cold, hot or mixed water temperatures. No maintenance required apart from during normal course of use. Proof of durability – Service history: Felton products have been installed and used in NZ for the last 50 years and warranty calls are at a minimum and within the quality principles of Felton. Installation is to be performed as per the Felton Installation Instructions. All Warranty claims are investigated and corrective/preventive actions are implemented. Products that are WaterMark certified are subject to endurance testing. For product warranty, see Warranty Link column. | https://www.felton.co.nz/support/warranty/ | For mains (equal high) or equal low pressures (up to 1500kPa). G12 (Water supplies) G12.3.2 applies (contamination of water) All Felton products are designed, manufactured and inspected/tested, that are WaterMark certified, are subject to contamination of water testing (AS/NZS 4020). G12 (Water supplies) G12.3.7 applies (flow rates) All Felton products are designed, manufactured and inspected/tested, that are WaterMark certified, are subject to flow rates testing that is within the limitation set by the AS/NZS 3500 (NZBC) and the WELS regulations. For product WaterMark certification link, see WaterMark Link column | WM25208 For product WaterMark certification link, see WaterMark Link column For evidence of Contributions to Compliance, please refer to Durability and Water Supply Systems columns | https://watermark.abcb.gov.au/product-search/certificate/025208
https://www.felton.co.nz/assets/Uploads/BPIR-Files/Pace-Range/Pace-Range_Shower-Mixer-195mm-Technical-Spec-Sheet.pdf?vid=3
Including spare parts where supplied and where applicable
Product Description | Product Identifier (Product Code) | Product Description | Product Spec Link | Scope of Use | Conditions of Use | Manufacturer/Importer | Manufacturer Contact Details for Service | Manufacturer Website | NZBN | Warnings & Bans Is the building product/building product line subject to warning or ban under section 26 of the Building Act 2004? | Relevant Building Code Clause/s | Durability | Warranty Link | Water Supply Systems | Contributions to Compliance | WaterMark Link
Corto Range
Corto Basin Mixer | CBMC | For all pressures (up to 1500kPa) 35mm quality European cartridge with anti-scald and flow limiter Pivoting aerator included Designed in NZ Watermark certified 10 year warranty (T&C's apply) Exclusive to Plumbing Plus Please refer to the Felton product website page for the following product information: Technical details including dimensions Technical specification sheets including conditions of use Installation Instructions See Product Spec Link column for direct link | https://www.felton.co.nz/corto/corton-basin-mixer/ | As part of a plumbing system for supply of cold, hot or mixed water temperatures. This product can be used in residential and/or commercial buildings where cold, hot or mixed water temperatures is required to be supplied limited to pressure situations as indicated in installation guide. Not suitable for use in areas which are being permanently concealed such as behind concrete. | Must be installed according to installation guide and be installed by a registered plumber. Temperature limits for the water – refer to installation guide on product page of website. | Felton Industries Ltd | 8 Farmhouse Ln, St Johns Auckland 1072 0800 743 358 sales@felton.co.nz | www.felton.co.nz | 9429037747183 | No | B2 Durability — B2.3.1 G12 Water Supplies — G12.3.2, G12.3.7 | B2 - Durability B2.3.1 (c) applies As part of a plumbing system for supply of cold, hot or mixed water temperatures. No maintenance required apart from during normal course of use. Proof of durability – Service history: Felton products have been installed and used in NZ for the last 50 years and warranty calls are at a minimum and within the quality principles of Felton. Installation is to be performed as per the Felton Installation Instructions. All Warranty claims are investigated and corrective/preventive actions are implemented. Products that are WaterMark certified are subject to endurance testing. For product warranty, see Warranty Link column. | https://www.felton.co.nz/support/warranty/ | Suitable for all pressures. G12 (Water supplies) G12.3.2 applies (contamination of water) All Felton products are designed, manufactured and inspected/tested, that are WaterMark certified, are subject to contamination of water testing (AS/NZS 4020). G12 (Water supplies) G12.3.7 applies (flow rates) All Felton products are designed, manufactured and inspected/tested, that are WaterMark certified, are subject to flow rates testing that is within the limitation set by the AS/NZS 3500 (NZBC) and the WELS regulations. For product WaterMark certification link, see WaterMark Link column | WM25208 For product WaterMark certification link, see WaterMark Link column For evidence of Contributions to Compliance, please refer to Durability and Water Supply Systems columns | https://watermark.abcb.gov.au/product-search/certificate/025208
Corto Sink Mixer | CSMC | For all pressures (up to 1500kPa) Pull down spring action Single spray function 35mm quality European cartridge with anti-scald and flow limiter Handle stops in 90º position 360° swivel spout Designed in NZ Watermark certified Not for commercial use 10 year warranty (T&C's apply) Exclusive to Plumbing Plus Please refer to the Felton product website page for the following product information: Technical details including dimensions Technical specification sheets including conditions of use Installation Instructions See Product Spec Link column for direct link | https://www.felton.co.nz/corto/corto-sink-mixer/ | As part of a plumbing system for supply of cold, hot or mixed water temperatures. This product can be used in residential and/or commercial buildings where cold, hot or mixed water temperatures is required to be supplied limited to pressure situations as indicated in installation guide. Not suitable for use in areas which are being permanently concealed such as behind concrete. | Must be installed according to installation guide and be installed by a registered plumber. Temperature limits for the water – refer to installation guide on product page of website. | Felton Industries Ltd | 8 Farmhouse Ln, St Johns Auckland 1072 0800 743 358 sales@felton.co.nz | www.felton.co.nz | 9429037747183 | No | B2 Durability — B2.3.1 G12 Water Supplies — G12.3.2, G12.3.7 | B2 - Durability B2.3.1 (c) applies As part of a plumbing system for supply of cold, hot or mixed water temperatures. No maintenance required apart from during normal course of use. Proof of durability – Service history: Felton products have been installed and used in NZ for the last 50 years and warranty calls are at a minimum and within the quality principles of Felton. Installation is to be performed as per the Felton Installation Instructions. All Warranty claims are investigated and corrective/preventive actions are implemented. Products that are WaterMark certified are subject to endurance testing. For product warranty, see Warranty Link column. | https://www.felton.co.nz/support/warranty/ | Suitable for all pressures. G12 (Water supplies) G12.3.2 applies (contamination of water) All Felton products are designed, manufactured and inspected/tested, that are WaterMark certified, are subject to contamination of water testing (AS/NZS 4020). G12 (Water supplies) G12.3.7 applies (flow rates) All Felton products are designed, manufactured and inspected/tested, that are WaterMark certified, are subject to flow rates testing that is within the limitation set by the AS/NZS 3500 (NZBC) and the WELS regulations. For product WaterMark certification link, see WaterMark Link column | WM25208 For product WaterMark certification link, see WaterMark Link column For evidence of Contributions to Compliance, please refer to Durability and Water Supply Systems columns | https://watermark.abcb.gov.au/product-search/certificate/025208
Corto Fusion Plus Shower Mixer | CFSPCSMC | For all pressures (up to 1500kPa) Supplied with venturi jets for unequal pressures Full front of wall maintenance. Ideal for future mains pressure upgrade Quality metal faceplate Proprietary Felton F5 cartridge with anti-scald and flow limiter Designed and assembled in NZ Watermark certified 10 year warranty (T&C's apply) Exclusive to Plumbing Plus Please refer to the Felton product website page for the following product information: Technical details including dimensions Technical specification sheets including conditions of use Installation Instructions See Product Spec Link column for direct link | https://www.felton.co.nz/corto/corto-fusion-plus-shower-mixer/ | As part of a plumbing system for supply of cold, hot or mixed water temperatures. This product can be used in residential and/or commercial buildings where cold, hot or mixed water temperatures is required to be supplied limited to pressure situations as indicated in installation guide. Not suitable for use in areas which are being permanently concealed such as behind concrete. | Must be installed according to installation guide and be installed by a registered plumber. Temperature limits for the water – refer to installation guide on product page of website. | Felton Industries Ltd | 8 Farmhouse Ln, St Johns Auckland 1072 0800 743 358 sales@felton.co.nz | www.felton.co.nz | 9429037747183 | No | B2 Durability — B2.3.1 G12 Water Supplies — G12.3.2, G12.3.7 | B2 - Durability B2.3.1 (c) applies As part of a plumbing system for supply of cold, hot or mixed water temperatures. No maintenance required apart from during normal course of use. Proof of durability – Service history: Felton products have been installed and used in NZ for the last 50 years and warranty calls are at a minimum and within the quality principles of Felton. Installation is to be performed as per the Felton Installation Instructions. All Warranty claims are investigated and corrective/preventive actions are implemented. Products that are WaterMark certified are subject to endurance testing. For product warranty, see Warranty Link column. | https://www.felton.co.nz/support/warranty/ | Suitable for all pressures. G12 (Water supplies) G12.3.2 applies (contamination of water) All Felton products are designed, manufactured and inspected/tested, that are WaterMark certified, are subject to contamination of water testing (AS/NZS 4020). G12 (Water supplies) G12.3.7 applies (flow rates) All Felton products are designed, manufactured and inspected/tested, that are WaterMark certified, are subject to flow rates testing that is within the limitation set by the AS/NZS 3500 (NZBC) and the WELS regulations. For product WaterMark certification link, see WaterMark Link column | WM25208 For product WaterMark certification link, see WaterMark Link column For evidence of Contributions to Compliance, please refer to Durability and Water Supply Systems columns | https://watermark.abcb.gov.au/product-search/certificate/025208
Corto Shower Mixer | CCSMC | For mains pressures only (500kPa) Quality metal faceplate 35mm quality European cartridge Designed and assembled in NZ Watermark certified 10 year warranty (T&C's apply) Exclusive to Plumbing Plus Please refer to the Felton product website page for the following product information: Technical details including dimensions Technical specification sheets including conditions of use Installation Instructions See Product Spec Link column for direct link | https://www.felton.co.nz/corto/corto-mains-pressure-shower-mixer/ | As part of a plumbing system for supply of cold, hot or mixed water temperatures. This product can be used in residential and/or commercial buildings where cold, hot or mixed water temperatures is required to be supplied limited to pressure situations as indicated in installation guide. Not suitable for use in areas which are being permanently concealed such as behind concrete. | Must be installed according to installation guide and be installed by a registered plumber. Temperature limits for the water – refer to installation guide on product page of website. | Felton Industries Ltd | 8 Farmhouse Ln, St Johns Auckland 1072 0800 743 358 sales@felton.co.nz | www.felton.co.nz | 9429037747183 | No | B2 Durability — B2.3.1 G12 Water Supplies — G12.3.2, G12.3.7 | B2 - Durability B2.3.1 (c) applies As part of a plumbing system for supply of cold, hot or mixed water temperatures. No maintenance required apart from during normal course of use. Proof of durability – Service history: Felton products have been installed and used in NZ for the last 50 years and warranty calls are at a minimum and within the quality principles of Felton. Installation is to be performed as per the Felton Installation Instructions. All Warranty claims are investigated and corrective/preventive actions are implemented. Products that are WaterMark certified are subject to endurance testing. For product warranty, see Warranty Link column. | https://www.felton.co.nz/support/warranty/ | Suitable for mains pressure only. G12 (Water supplies) G12.3.2 applies (contamination of water) All Felton products are designed, manufactured and inspected/tested, that are WaterMark certified, are subject to contamination of water testing (AS/NZS 4020). G12 (Water supplies) G12.3.7 applies (flow rates) All Felton products are designed, manufactured and inspected/tested, that are WaterMark certified, are subject to flow rates testing that is within the limitation set by the AS/NZS 3500 (NZBC) and the WELS regulations. For product WaterMark certification link, see WaterMark Link column | WM25208 For product WaterMark certification link, see WaterMark Link column For evidence of Contributions to Compliance, please refer to Durability and Water Supply Systems columns | https://watermark.abcb.gov.au/product-search/certificate/025208
Corto Mains Pressure Diverter Mixer | CDCSMC | For mains pressures only (500kPa) Switch between two water outlets 35mm quality European cartridge Designed and assembled in NZ Watermark certified 10 year warranty (T&C's apply) Exclusive to Plumbing Plus Please refer to the Felton product website page for the following product information: Technical details including dimensions Technical specification sheets including conditions of use Installation Instructions See Product Spec Link column for direct link | https://www.felton.co.nz/corto/corto-diverter-mixer/ | As part of a plumbing system for supply of cold, hot or mixed water temperatures. This product can be used in residential and/or commercial buildings where cold, hot or mixed water temperatures is required to be supplied limited to pressure situations as indicated in installation guide. Not suitable for use in areas which are being permanently concealed such as behind concrete. | Must be installed according to installation guide and be installed by a registered plumber. Temperature limits for the water – refer to installation guide on product page of website. | Felton Industries Ltd | 8 Farmhouse Ln, St Johns Auckland 1072 0800 743 358 sales@felton.co.nz | www.felton.co.nz | 9429037747183 | No | B2 Durability — B2.3.1 G12 Water Supplies — G12.3.2, G12.3.7 | B2 - Durability B2.3.1 (c) applies As part of a plumbing system for supply of cold, hot or mixed water temperatures. No maintenance required apart from during normal course of use. Proof of durability – Service history: Felton products have been installed and used in NZ for the last 50 years and warranty calls are at a minimum and within the quality principles of Felton. Installation is to be performed as per the Felton Installation Instructions. All Warranty claims are investigated and corrective/preventive actions are implemented. Products that are WaterMark certified are subject to endurance testing. For product warranty, see Warranty Link column. | https://www.felton.co.nz/support/warranty/ | Suitable for mains pressure only. G12 (Water supplies) G12.3.2 applies (contamination of water) All Felton products are designed, manufactured and inspected/tested, that are WaterMark certified, are subject to contamination of water testing (AS/NZS 4020). G12 (Water supplies) G12.3.7 applies (flow rates) All Felton products are designed, manufactured and inspected/tested, that are WaterMark certified, are subject to flow rates testing that is within the limitation set by the AS/NZS 3500 (NZBC) and the WELS regulations. For product WaterMark certification link, see WaterMark Link column | WM25208 For product WaterMark certification link, see WaterMark Link column For evidence of Contributions to Compliance, please refer to Durability and Water Supply Systems columns | https://watermark.abcb.gov.au/product-search/certificate/025208
Corto Bath spout | CBSC | For all pressures 173mm reach from wall to centre of outlet ½ inch female thread Easy fit installation Pivoting straightener included Designed in NZ Watermark certified 10 year warranty (T&C's apply) Exclusive to Plumbing Plus Please refer to the Felton product website page for the following product information: Technical details including dimensions Technical specification sheets including conditions of use Installation Instructions See Product Spec Link column for direct link | https://www.felton.co.nz/corto/corto-bath-spout/ | As part of a plumbing system for supply of cold, hot or mixed water temperatures. This product can be used in residential and/or commercial buildings where cold, hot or mixed water temperatures is required to be supplied limited to pressure situations as indicated in installation guide. Not suitable for use in areas which are being permanently concealed such as behind concrete. | Must be installed according to installation guide and be installed by a registered plumber. Temperature limits for the water – refer to installation guide on product page of website. | Felton Industries Ltd | 8 Farmhouse Ln, St Johns Auckland 1072 0800 743 358 sales@felton.co.nz | www.felton.co.nz | 9429037747183 | No | B2 Durability — B2.3.1 G12 Water Supplies — G12.3.2, G12.3.7 | B2 - Durability B2.3.1 (c) applies As part of a plumbing system for supply of cold, hot or mixed water temperatures. No maintenance required apart from during normal course of use. Proof of durability – Service history: Felton products have been installed and used in NZ for the last 50 years and warranty calls are at a minimum and within the quality principles of Felton. Installation is to be performed as per the Felton Installation Instructions. All Warranty claims are investigated and corrective/preventive actions are implemented. For product warranty, see Warranty Link column. | https://www.felton.co.nz/support/warranty/ | Suitable for all pressures G12 (Water supplies) G12.3.2 applies (contamination of water) All Felton products are designed, manufactured and inspected/tested using the same materials as those that are WaterMark certified, where these are subject to contamination of water testing (AS/NZS 4020). G12 (Water supplies) G12.3.7 applies (flow rates) All Felton products are designed, manufactured and inspected/tested to comply with the WELS regulations of NZ. In addition, these products are similar to those that are WaterMark certified and are subject to flow rates testing that is within the limitation set by the AS/NZS 3500 (NZBC). | For evidence of Contributions to Compliance, please refer to Durability and Water Supply Systems columns | NA
Corto Fusion Plus Shower Mixer 195mm | CFSPCSMCL | For all pressures (up to 1500kPa) Supplied with venturi jets for unequal pressures Full front of wall maintenance. Ideal for future mains pressure upgrade Quality metal faceplate Proprietary Felton F5 cartridge with anti-scald and flow limiter Designed and assembled in NZ Watermark certified 10 year warranty (T&C's apply) Exclusive to Plumbing Plus Please refer to the Felton product website page for the following product information: Technical details including dimensions Technical specification sheets including conditions of use Installation Instructions See Product Spec Link column for direct link | https://www.felton.co.nz/corto/corto-fusion-plus-shower-mixer-195mm/ | As part of a plumbing system for supply of cold, hot or mixed water temperatures. This product can be used in residential and/or commercial buildings where cold, hot or mixed water temperatures is required to be supplied limited to pressure situations as indicated in installation guide. Not suitable for use in areas which are being permanently concealed such as behind concrete. | Must be installed according to installation guide and be installed by a registered plumber. Temperature limits for the water – refer to installation guide on product page of website. | Felton Industries Ltd | 8 Farmhouse Ln, St Johns Auckland 1072 0800 743 358 sales@felton.co.nz | www.felton.co.nz | 9429037747183 | No | B2 Durability — B2.3.1 G12 Water Supplies — G12.3.2, G12.3.7 | B2 - Durability B2.3.1 (c) applies As part of a plumbing system for supply of cold, hot or mixed water temperatures. No maintenance required apart from during normal course of use. Proof of durability – Service history: Felton products have been installed and used in NZ for the last 50 years and warranty calls are at a minimum and within the quality principles of Felton. Installation is to be performed as per the Felton Installation Instructions. All Warranty claims are investigated and corrective/preventive actions are implemented. Products that are WaterMark certified are subject to endurance testing. For product warranty, see Warranty Link column. | https://www.felton.co.nz/support/warranty/ | Suitable for all pressures. G12 (Water supplies) G12.3.2 applies (contamination of water) All Felton products are designed, manufactured and inspected/tested, that are WaterMark certified, are subject to contamination of water testing (AS/NZS 4020). G12 (Water supplies) G12.3.7 applies (flow rates) All Felton products are designed, manufactured and inspected/tested, that are WaterMark certified, are subject to flow rates testing that is within the limitation set by the AS/NZS 3500 (NZBC) and the WELS regulations. For product WaterMark certification link, see WaterMark Link column | WM25208 For product WaterMark certification link, see WaterMark Link column For evidence of Contributions to Compliance, please refer to Durability and Water Supply Systems columns | https://watermark.abcb.gov.au/product-search/certificate/025208
Corto Single Spray Slide Shower | CCHSKCSR | For all pressures Single function handpiece Shower aperture - 61mm² 840mm slide rail (731mm C-C) 1.5m large bore EN1113 rated metal hose Designed and assembled in NZ Watermark certified 5 year warranty Exclusive to Plumbing Plus Please refer to the Felton product website page for the following product information: Technical details including dimensions Technical specification sheets including conditions of use Installation Instructions See Product Spec Link column for direct link | https://www.felton.co.nz/corto/corto-single-spray-slide-shower/ | As part of a plumbing system for supply of cold, hot or mixed water temperatures. This product can be used in residential and/or commercial buildings where cold, hot or mixed water temperatures is required to be supplied limited to pressure situations as indicated in installation guide. Not suitable for use in areas which are being permanently concealed such as behind concrete. | Must be installed according to installation guide and be installed by a registered plumber. Temperature limits for the water – refer to installation guide on product page of website. | Felton Industries Ltd | 8 Farmhouse Ln, St Johns Auckland 1072 0800 743 358 sales@felton.co.nz | www.felton.co.nz | 9429037747183 | No | B2 Durability — B2.3.1 G12 Water Supplies — G12.3.7 | B2 - Durability B2.3.1 (c) applies As part of a plumbing system for supply of cold, hot or mixed water temperatures. No maintenance required apart from during normal course of use. Proof of durability – Service history: Felton products have been installed and used in NZ for the last 50 years and warranty calls are at a minimum and within the quality principles of Felton. Installation is to be performed as per the Felton Installation Instructions. All Warranty claims are investigated and corrective/preventive actions are implemented. Products that are WaterMark certified are subject to endurance testing. For product warranty, see Warranty Link column. | https://www.felton.co.nz/support/warranty/ | Suitable for all pressures. G12 (Water supplies) G12.3.7 applies (flow rates) All Felton products are designed, manufactured and inspected/tested, that are WaterMark certified, are subject to flow rates testing that is within the limitation set by the AS/NZS 3500 (NZBC) and the WELS regulations. For product WaterMark certification link, see WaterMark Link column | WM25644 For product WaterMark certification link, see WaterMark Link column For evidence of Contributions to Compliance, please refer to Durability and Water Supply Systems columns | https://watermark.abcb.gov.au/product-search/certificate/025644
Including spare parts where supplied and where applicable
Product Description | Product Identifier (Product Code) | Product Description | Product Spec Link | Scope of Use | Conditions of Use | Manufacturer/Importer | Manufacturer Contact Details for Service | Manufacturer Website | NZBN | Warnings & Bans Is the building product/building product line subject to warning or ban under section 26 of the Building Act 2004? | Relevant Building Code Clause/s | Durability | Warranty Link | Water Supply Systems | Contributions to Compliance | WaterMark Link
Willo Range
Willo II Single Spray Slide Shower | W2HSKCSR | For all pressures Single function handpiece Available in chrome & PVD finishes Shower aperture - 38mm² 840mm slide rail (731mm c-c) Chrome metal/brushed nickel PVD elbow Soap dish included 1.5m large bore EN1113 rated hose Watermark certified 5 year warranty Exclusive to Plumbing World Please refer to the Felton product website page for the following product information: Technical details including dimensions Technical specification sheets including conditions of use Installation Instructions See Product Spec Link column for direct link | https://www.felton.co.nz/willo-ii/willo-ii-single-spray-slide-shower/ | As part of a plumbing system for supply of cold, hot or mixed water temperatures. This product can be used in residential and/or commercial buildings where cold, hot or mixed water temperatures is required to be supplied limited to pressure situations as indicated in installation guide. Not suitable for use in areas which are being permanently concealed such as behind concrete. | Must be installed according to installation guide and be installed by a registered plumber. Temperature limits for the water – refer to installation guide on product page of website. | Felton Industries Ltd | 8 Farmhouse Ln, St Johns Auckland 1072 0800 743 358 sales@felton.co.nz | www.felton.co.nz | 9429037747183 | No | B2 Durability — B2.3.1 G12 Water Supplies — G12.3.7 | B2 - Durability B2.3.1 (c) applies As part of a plumbing system for supply of cold, hot or mixed water temperatures. No maintenance required apart from during normal course of use. Proof of durability – Service history: Felton products have been installed and used in NZ for the last 50 years and warranty calls are at a minimum and within the quality principles of Felton. Installation is to be performed as per the Felton Installation Instructions. All Warranty claims are investigated and corrective/preventive actions are implemented. Products that are WaterMark certified are subject to endurance testing. For product warranty, see Warranty Link column. | https://www.felton.co.nz/support/warranty/ | Suitable for all pressures. G12 (Water supplies) G12.3.7 applies (flow rates) All Felton products are designed, manufactured and inspected/tested, that are WaterMark certified, are subject to flow rates testing that is within the limitation set by the AS/NZS 3500 (NZBC) and the WELS regulations. For product WaterMark certification link, see WaterMark Link column | WM25644 For product WaterMark certification link, see WaterMark Link column For evidence of Contributions to Compliance, please refer to Durability and Water Supply Systems columns | https://watermark.abcb.gov.au/product-search/certificate/025644
Willo II Single Spray Slide Shower Brushed Nickel | W2HSKCSRBN
Willo II Basin Mixer | W2BMC | For all pressures (up to 1500kPa) Available in chrome & PVD finishes 109mm reach 25mm quality European cartridge Pivoting aerator Watermark certified 10 year warranty (T&C's apply) Exclusive to Plumbing World Please refer to the Felton product website page for the following product information: Technical details including dimensions Technical specification sheets including conditions of use Installation Instructions See Product Spec Link column for direct link | https://www.felton.co.nz/willo-ii/willo-ii-basin-mixer/ | As part of a plumbing system for supply of cold, hot or mixed water temperatures. This product can be used in residential and/or commercial buildings where cold, hot or mixed water temperatures is required to be supplied limited to pressure situations as indicated in installation guide. Not suitable for use in areas which are being permanently concealed such as behind concrete. | Must be installed according to installation guide and be installed by a registered plumber. Temperature limits for the water – refer to installation guide on product page of website. | Felton Industries Ltd | 8 Farmhouse Ln, St Johns Auckland 1072 0800 743 358 sales@felton.co.nz | www.felton.co.nz | 9429037747183 | No | B2 Durability — B2.3.1 G12 Water Supplies — G12.3.2, G12.3.7 | B2 - Durability B2.3.1 (c) applies As part of a plumbing system for supply of cold, hot or mixed water temperatures. No maintenance required apart from during normal course of use. Proof of durability – Service history: Felton products have been installed and used in NZ for the last 50 years and warranty calls are at a minimum and within the quality principles of Felton. Installation is to be performed as per the Felton Installation Instructions. All Warranty claims are investigated and corrective/preventive actions are implemented. Products that are WaterMark certified are subject to endurance testing. For product warranty, see Warranty Link column. | https://www.felton.co.nz/support/warranty/ | Suitable for all pressures. G12 (Water supplies) G12.3.2 applies (contamination of water) All Felton products are designed, manufactured and inspected/tested, that are WaterMark certified, are subject to contamination of water testing (AS/NZS 4020). G12 (Water supplies) G12.3.7 applies (flow rates) All Felton products are designed, manufactured and inspected/tested, that are WaterMark certified, are subject to flow rates testing that is within the limitation set by the AS/NZS 3500 (NZBC) and the WELS regulations. For product WaterMark certification link, see WaterMark Link column | WM25208 For product WaterMark certification link, see WaterMark Link column For evidence of Contributions to Compliance, please refer to Durability and Water Supply Systems columns | https://watermark.abcb.gov.au/product-search/certificate/025208
Willo II Basin Mixer Brushed Nickel | W2BMBN
Willo II Tall Basin Mixer | W2TBMC | For all pressures (up to 1500kPa) Available in chrome & PVD finishes 139mm reach 25mm quality European cartridge Pivoting aerator included Watermark certified10 year warranty (T&C's apply) Exclusive to Plumbing World Please refer to the Felton product website page for the following product information: Technical details including dimensions Technical specification sheets including conditions of use Installation Instructions See Product Spec Link column for direct link | https://www.felton.co.nz/willo-ii/willo-ii-tall-basin-mixer/ | As part of a plumbing system for supply of cold, hot or mixed water temperatures. This product can be used in residential and/or commercial buildings where cold, hot or mixed water temperatures is required to be supplied limited to pressure situations as indicated in installation guide. Not suitable for use in areas which are being permanently concealed such as behind concrete. | Must be installed according to installation guide and be installed by a registered plumber. Temperature limits for the water – refer to installation guide on product page of website. | Felton Industries Ltd | 8 Farmhouse Ln, St Johns Auckland 1072 0800 743 358 sales@felton.co.nz | www.felton.co.nz | 9429037747183 | No | B2 Durability — B2.3.1 G12 Water Supplies — G12.3.2, G12.3.7 | B2 - Durability B2.3.1 (c) applies As part of a plumbing system for supply of cold, hot or mixed water temperatures. No maintenance required apart from during normal course of use. Proof of durability – Service history: Felton products have been installed and used in NZ for the last 50 years and warranty calls are at a minimum and within the quality principles of Felton. Installation is to be performed as per the Felton Installation Instructions. All Warranty claims are investigated and corrective/preventive actions are implemented. Products that are WaterMark certified are subject to endurance testing. For product warranty, see Warranty Link column. | https://www.felton.co.nz/support/warranty/ | Suitable for all pressures. G12 (Water supplies) G12.3.2 applies (contamination of water) All Felton products are designed, manufactured and inspected/tested, that are WaterMark certified, are subject to contamination of water testing (AS/NZS 4020). G12 (Water supplies) G12.3.7 applies (flow rates) All Felton products are designed, manufactured and inspected/tested, that are WaterMark certified, are subject to flow rates testing that is within the limitation set by the AS/NZS 3500 (NZBC) and the WELS regulations. For product WaterMark certification link, see WaterMark Link column | WM25208 For product WaterMark certification link, see WaterMark Link column For evidence of Contributions to Compliance, please refer to Durability and Water Supply Systems columns | https://watermark.abcb.gov.au/product-search/certificate/025208
Willo II Tall Basin Mixer Brushed Nickel | W2TBMBN
Willo II Sink Mixer | W2SMC | For all pressures (up to 1500kPa) Available in chrome & PVD finishes 204mm reach 35mm quality European cartridge 360 (degree) swivel spout Pivoting aerator Watermark certified 10 year warranty (T&C's apply) Exclusive to Plumbing World Please refer to the Felton product website page for the following product information: Technical details including dimensions Technical specification sheets including conditions of use Installation Instructions See Product Spec Link column for direct link | https://www.felton.co.nz/willo-ii/willow-ii-sink-mixer/ | As part of a plumbing system for supply of cold, hot or mixed water temperatures. This product can be used in residential and/or commercial buildings where cold, hot or mixed water temperatures is required to be supplied limited to pressure situations as indicated in installation guide. Not suitable for use in areas which are being permanently concealed such as behind concrete. | Must be installed according to installation guide and be installed by a registered plumber. Temperature limits for the water – refer to installation guide on product page of website. | Felton Industries Ltd | 8 Farmhouse Ln, St Johns Auckland 1072 0800 743 358 sales@felton.co.nz | www.felton.co.nz | 9429037747183 | No | B2 Durability — B2.3.1 G12 Water Supplies — G12.3.2, G12.3.7 | B2 - Durability B2.3.1 (c) applies As part of a plumbing system for supply of cold, hot or mixed water temperatures. No maintenance required apart from during normal course of use. Proof of durability – Service history: Felton products have been installed and used in NZ for the last 50 years and warranty calls are at a minimum and within the quality principles of Felton. Installation is to be performed as per the Felton Installation Instructions. All Warranty claims are investigated and corrective/preventive actions are implemented. Products that are WaterMark certified are subject to endurance testing. For product warranty, see Warranty Link column. | https://www.felton.co.nz/support/warranty/ | Suitable for all pressures. G12 (Water supplies) G12.3.2 applies (contamination of water) All Felton products are designed, manufactured and inspected/tested, that are WaterMark certified, are subject to contamination of water testing (AS/NZS 4020). G12 (Water supplies) G12.3.7 applies (flow rates) All Felton products are designed, manufactured and inspected/tested, that are WaterMark certified, are subject to flow rates testing that is within the limitation set by the AS/NZS 3500 (NZBC) and the WELS regulations. For product WaterMark certification link, see WaterMark Link column | WM25208 For product WaterMark certification link, see WaterMark Link column For evidence of Contributions to Compliance, please refer to Durability and Water Supply Systems columns | https://watermark.abcb.gov.au/product-search/certificate/025208
Willo II Sink Mixer Brushed Nickel | W2SMBN
Willo II Bath Spout | W2BSC | For all pressures Available in chrome & PVD finishes 226mm reach from wall to outlet 1/2” BSP female thread Easy fit installation Pivoting aerator Watermark certified 10 year warranty (T&C's apply) Exclusive to Plumbing World Please refer to the Felton product website page for the following product information: Technical details including dimensions Technical specification sheets including conditions of use Installation Instructions See Product Spec Link column for direct link | https://www.felton.co.nz/willo-ii/willo-ii-bath-spout/ | As part of a plumbing system for supply of cold, hot or mixed water temperatures. This product can be used in residential and/or commercial buildings where cold, hot or mixed water temperatures is required to be supplied limited to pressure situations as indicated in installation guide. Not suitable for use in areas which are being permanently concealed such as behind concrete. | Must be installed according to installation guide and be installed by a registered plumber. Temperature limits for the water – refer to installation guide on product page of website. | Felton Industries Ltd | 8 Farmhouse Ln, St Johns Auckland 1072 0800 743 358 sales@felton.co.nz | www.felton.co.nz | 9429037747183 | No | B2 Durability — B2.3.1 G12 Water Supplies — G12.3.2, G12.3.7 | B2 - Durability B2.3.1 (c) applies As part of a plumbing system for supply of cold, hot or mixed water temperatures. No maintenance required apart from during normal course of use. Proof of durability – Service history: Felton products have been installed and used in NZ for the last 50 years and warranty calls are at a minimum and within the quality principles of Felton. Installation is to be performed as per the Felton Installation Instructions. All Warranty claims are investigated and corrective/preventive actions are implemented. Products that are WaterMark certified are subject to endurance testing. For product warranty, see Warranty Link column. | https://www.felton.co.nz/support/warranty/ | Suitable for all pressures. G12 (Water supplies) G12.3.2 applies (contamination of water) All Felton products are designed, manufactured and inspected/tested, that are WaterMark certified, are subject to contamination of water testing (AS/NZS 4020). G12 (Water supplies) G12.3.7 applies (flow rates) All Felton products are designed, manufactured and inspected/tested, that are WaterMark certified, are subject to flow rates testing that is within the limitation set by the AS/NZS 3500 (NZBC) and the WELS regulations. For product WaterMark certification link, see WaterMark Link column | WM25208 For product WaterMark certification link, see WaterMark Link column For evidence of Contributions to Compliance, please refer to Durability and Water Supply Systems columns | https://watermark.abcb.gov.au/product-search/certificate/025208
Willo II Bath Spout Brushed Nickel | W2BSBN
Willo II Fusion Plus Shower Mixer | W2FSPCSMC | For all pressures Available in chrome & PVD finishes 226mm reach from wall to outlet 1/2” BSP female thread For all pressures (up to 1500kPa) Available in chrome & PVD finishes Supplied with venturi jets for unequal pressures Full front of wall maintenance. Ideal for future mains pressure upgrade Proprietary Felton F5 cartridge with anti-scald and flow limiter 160 × 100mm faceplate Watermark certified Designed and assembled in NZ 10 year warranty (T&C's apply) Exclusive to Plumbing World Please refer to the Felton product website page for the following product information: Technical details including dimensions Technical specification sheets including conditions of use Installation Instructions See Product Spec Link column for direct link | https://www.felton.co.nz/willo-ii/willo-ii-fusion-plus-shower-mixer/ | As part of a plumbing system for supply of cold, hot or mixed water temperatures. This product can be used in residential and/or commercial buildings where cold, hot or mixed water temperatures is required to be supplied limited to pressure situations as indicated in installation guide. Not suitable for use in areas which are being permanently concealed such as behind concrete. | Must be installed according to installation guide and be installed by a registered plumber. Temperature limits for the water – refer to installation guide on product page of website. | Felton Industries Ltd | 8 Farmhouse Ln, St Johns Auckland 1072 0800 743 358 sales@felton.co.nz | www.felton.co.nz | 9429037747183 | No | B2 Durability — B2.3.1 G12 Water Supplies — G12.3.2, G12.3.7 | B2 - Durability B2.3.1 (c) applies As part of a plumbing system for supply of cold, hot or mixed water temperatures. No maintenance required apart from during normal course of use. Proof of durability – Service history: Felton products have been installed and used in NZ for the last 50 years and warranty calls are at a minimum and within the quality principles of Felton. Installation is to be performed as per the Felton Installation Instructions. All Warranty claims are investigated and corrective/preventive actions are implemented. Products that are WaterMark certified are subject to endurance testing. For product warranty, see Warranty Link column. | https://www.felton.co.nz/support/warranty/ | Suitable for all pressures. G12 (Water supplies) G12.3.2 applies (contamination of water) All Felton products are designed, manufactured and inspected/tested, that are WaterMark certified, are subject to contamination of water testing (AS/NZS 4020). G12 (Water supplies) G12.3.7 applies (flow rates) All Felton products are designed, manufactured and inspected/tested, that are WaterMark certified, are subject to flow rates testing that is within the limitation set by the AS/NZS 3500 (NZBC) and the WELS regulations. For product WaterMark certification link, see WaterMark Link column | WM25208 For product WaterMark certification link, see WaterMark Link column For evidence of Contributions to Compliance, please refer to Durability and Water Supply Systems columns | https://watermark.abcb.gov.au/product-search/certificate/025208
Willo II Fusion Plus Shower Mixer Brushed Nickel | W2FSPCSMBN
Willo II Mains Pressures Shower Mixer | W2CSMC | For mains pressure only Available in chrome & PVD finishes 70 × 115mm faceplate 35mm quality European cartridge Designed and assembled in NZ 10 year warranty (T&C's apply) Exclusive to Plumbing World Please refer to the Felton product website page for the following product information: Technical details including dimensions Technical specification sheets including conditions of use Installation Instructions See Product Spec Link column for direct link | https://www.felton.co.nz/willo-ii/willo-ii-mains-pressure-shower-mixer/ | As part of a plumbing system for supply of cold, hot or mixed water temperatures. This product can be used in residential and/or commercial buildings where cold, hot or mixed water temperatures is required to be supplied limited to pressure situations as indicated in installation guide. Not suitable for use in areas which are being permanently concealed such as behind concrete. | Must be installed according to installation guide and be installed by a registered plumber. Temperature limits for the water – refer to installation guide on product page of website. | Felton Industries Ltd | 8 Farmhouse Ln, St Johns Auckland 1072 0800 743 358 sales@felton.co.nz | www.felton.co.nz | 9429037747183 | No | B2 Durability — B2.3.1 G12 Water Supplies — G12.3.2, G12.3.7 | B2 - Durability B2.3.1 (c) applies As part of a plumbing system for supply of cold, hot or mixed water temperatures. No maintenance required apart from during normal course of use. Proof of durability – Service history: Felton products have been installed and used in NZ for the last 50 years and warranty calls are at a minimum and within the quality principles of Felton. Installation is to be performed as per the Felton Installation Instructions. All Warranty claims are investigated and corrective/preventive actions are implemented. Products that are WaterMark certified are subject to endurance testing. For product warranty, see Warranty Link column. | https://www.felton.co.nz/support/warranty/ | Suitable for mains pressure only. G12 (Water supplies) G12.3.2 applies (contamination of water) All Felton products are designed, manufactured and inspected/tested, that are WaterMark certified, are subject to contamination of water testing (AS/NZS 4020). G12 (Water supplies) G12.3.7 applies (flow rates) All Felton products are designed, manufactured and inspected/tested, that are WaterMark certified, are subject to flow rates testing that is within the limitation set by the AS/NZS 3500 (NZBC) and the WELS regulations. For product WaterMark certification link, see WaterMark Link column | WM25208 For product WaterMark certification link, see WaterMark Link column For evidence of Contributions to Compliance, please refer to Durability and Water Supply Systems columns | https://watermark.abcb.gov.au/product-search/certificate/025208
Willo II Mains Pressures Shower Mixer Brushed Nickel | W2CSMBN
Willo II Mains pressure Diverter Bath/Shower Mixer | W2DCSMC | For mains pressure only Available in chrome & PVD finishes Switch between two water outlets 160 × 100mm faceplate 35mm quality European cartridge Watermark certified Designed and assembled in NZ 10 year warranty (T&C's apply) Exclusive to Plumbing World Please refer to the Felton product website page for the following product information: Technical details including dimensions Technical specification sheets including conditions of use Installation Instructions See Product Spec Link column for direct link | https://www.felton.co.nz/willo-ii/willo-ii-mains-pressure-diverter-mixer/ | As part of a plumbing system for supply of cold, hot or mixed water temperatures. This product can be used in residential and/or commercial buildings where cold, hot or mixed water temperatures is required to be supplied limited to pressure situations as indicated in installation guide. Not suitable for use in areas which are being permanently concealed such as behind concrete. | Must be installed according to installation guide and be installed by a registered plumber. Temperature limits for the water – refer to installation guide on product page of website. | Felton Industries Ltd | 8 Farmhouse Ln, St Johns Auckland 1072 0800 743 358 sales@felton.co.nz | www.felton.co.nz | 9429037747183 | No | B2 Durability — B2.3.1 G12 Water Supplies — G12.3.2, G12.3.7 | B2 - Durability B2.3.1 (c) applies As part of a plumbing system for supply of cold, hot or mixed water temperatures. No maintenance required apart from during normal course of use. Proof of durability – Service history: Felton products have been installed and used in NZ for the last 50 years and warranty calls are at a minimum and within the quality principles of Felton. Installation is to be performed as per the Felton Installation Instructions. All Warranty claims are investigated and corrective/preventive actions are implemented. Products that are WaterMark certified are subject to endurance testing. For product warranty, see Warranty Link column. | https://www.felton.co.nz/support/warranty/ | Suitable for mains pressure only. G12 (Water supplies) G12.3.2 applies (contamination of water) All Felton products are designed, manufactured and inspected/tested, that are WaterMark certified, are subject to contamination of water testing (AS/NZS 4020). G12 (Water supplies) G12.3.7 applies (flow rates) All Felton products are designed, manufactured and inspected/tested, that are WaterMark certified, are subject to flow rates testing that is within the limitation set by the AS/NZS 3500 (NZBC) and the WELS regulations. For product WaterMark certification link, see WaterMark Link column | WM25208 For product WaterMark certification link, see WaterMark Link column For evidence of Contributions to Compliance, please refer to Durability and Water Supply Systems columns | https://watermark.abcb.gov.au/product-search/certificate/025208
Willo II Mains pressure Diverter Bath/Shower Mixer Brushed Nickel | W2DCSMBN
Willo II Wall Mounted Basin Bath Mixer | W2BFC | For mains pressure only Available in chrome & PVD finishes 225mm reach 35mm quality European cartridge 200 × 80mm faceplate Pivoting aerator Watermark certified 10 year warranty (T&C's apply) Exclusive to Plumbing World Please refer to the Felton product website page for the following product information: Technical details including dimensions Technical specification sheets including conditions of use Installation Instructions See Product Spec Link column for direct link | https://www.felton.co.nz/willo-ii/willo-ii-wall-mounted-basin-bath-mixer/ | As part of a plumbing system for supply of cold, hot or mixed water temperatures. This product can be used in residential and/or commercial buildings where cold, hot or mixed water temperatures is required to be supplied limited to pressure situations as indicated in installation guide. Not suitable for use in areas which are being permanently concealed such as behind concrete. | Must be installed according to installation guide and be installed by a registered plumber. Temperature limits for the water – refer to installation guide on product page of website. | Felton Industries Ltd | 8 Farmhouse Ln, St Johns Auckland 1072 0800 743 358 sales@felton.co.nz | www.felton.co.nz | 9429037747183 | No | B2 Durability — B2.3.1 G12 Water Supplies — G12.3.2, G12.3.7 | B2 - Durability B2.3.1 (c) applies As part of a plumbing system for supply of cold, hot or mixed water temperatures. No maintenance required apart from during normal course of use. Proof of durability – Service history: Felton products have been installed and used in NZ for the last 50 years and warranty calls are at a minimum and within the quality principles of Felton. Installation is to be performed as per the Felton Installation Instructions. All Warranty claims are investigated and corrective/preventive actions are implemented. Products that are WaterMark certified are subject to endurance testing. For product warranty, see Warranty Link column. | https://www.felton.co.nz/support/warranty/ | Suitable for mains pressure only. G12 (Water supplies) G12.3.2 applies (contamination of water) All Felton products are designed, manufactured and inspected/tested, that are WaterMark certified, are subject to contamination of water testing (AS/NZS 4020). G12 (Water supplies) G12.3.7 applies (flow rates) All Felton products are designed, manufactured and inspected/tested, that are WaterMark certified, are subject to flow rates testing that is within the limitation set by the AS/NZS 3500 (NZBC) and the WELS regulations. For product WaterMark certification link, see WaterMark Link column | WM25208 For product WaterMark certification link, see WaterMark Link column For evidence of Contributions to Compliance, please refer to Durability and Water Supply Systems columns | https://watermark.abcb.gov.au/product-search/certificate/025208
Willo II Wall Mounted Basin Bath Mixer Brushed Nickel | W2BFBN
Willo Rain Shower Column | WRSCC | For mains pressure only 250mm diameter rain head and single function handpiece Brass shower column with brackets Bottom entry G1/2 BSP inlet Shower aperture: rain head 143mm² ¦ handpiece 38mm² Built in diverter to switch between rain head and handpiece Concealed inlet from wingback - hose to handpiece only 1.5m small bore EN1113 rated hose 5 year warranty Exclusive to Plumbing World Please refer to the Felton product website page for the following product information: Technical details including dimensions Technical specification sheets including conditions of use Installation Instructions See Product Spec Link column for direct link | https://www.felton.co.nz/willo-ii/willo-ii-rain-shower-column-bottom-entry/ | As part of a plumbing system for supply of cold, hot or mixed water temperatures. This product can be used in residential and/or commercial buildings where cold, hot or mixed water temperatures is required to be supplied limited to pressure situations as indicated in installation guide. Not suitable for use in areas which are being permanently concealed such as behind concrete. | Must be installed according to installation guide and be installed by a registered plumber. Temperature limits for the water – refer to installation guide on product page of website. | Felton Industries Ltd | 8 Farmhouse Ln, St Johns Auckland 1072 0800 743 358 sales@felton.co.nz | www.felton.co.nz | 9429037747183 | No | B2 Durability — B2.3.1 G12 Water Supplies — G12.3.7 | B2 - Durability B2.3.1 (c) applies As part of a plumbing system for supply of cold, hot or mixed water temperatures. No maintenance required apart from during normal course of use. Proof of durability – Service history: Felton products have been installed and used in NZ for the last 50 years and warranty calls are at a minimum and within the quality principles of Felton. Installation is to be performed as per the Felton Installation Instructions. All Warranty claims are investigated and corrective/preventive actions are implemented. For product warranty, see Warranty Link column. | https://www.felton.co.nz/support/warranty/ | For mains pressure only G12 (Water supplies) G12.3.7 applies (flow rates) All Felton products are designed, manufactured and inspected/tested to comply with the WELS regulations of NZ. In addition, these products are similar to those that are WaterMark certified and are subject to flow rates testing that is within the limitation set by the AS/NZS 3500 (NZBC). | For evidence of Contributions to Compliance, please refer to Durability and Water Supply Systems columns | NA
Willo II Rain Shower Column | W2RSCC | For equal high (mains) pressure only 250mm diameter rain head & single function handpiece Top entry G1/2” BSP inlet Top mounted diverter to switch between rain head and handpiece Top section pivotable Adjustable brass shower column brackets Shower aperture 143mm² (rain head) and 38mm² (handpiece) Concealed inlet from wingback – hose to handpiece only 1.5m small bore EN1113 rated brass hose Watermark certified 5 year warranty Exclusive to Plumbing World Please refer to the Felton product website page for the following product information: Technical details including dimensions Technical specification sheets including conditions of use Installation Instructions See Product Spec Link column for direct link | https://www.felton.co.nz/willo-ii/willo-ii-rain-shower-column-top-entry/ | As part of a plumbing system for supply of cold, hot or mixed water temperatures. This product can be used in residential and/or commercial buildings where cold, hot or mixed water temperatures is required to be supplied limited to pressure situations as indicated in installation guide. Not suitable for use in areas which are being permanently concealed such as behind concrete. | Must be installed according to installation guide and be installed by a registered plumber. Temperature limits for the water – refer to installation guide on product page of website. | Felton Industries Ltd | 8 Farmhouse Ln, St Johns Auckland 1072 0800 743 358 sales@felton.co.nz | www.felton.co.nz | 9429037747183 | No | B2 Durability — B2.3.1 G12 Water Supplies — G12.3.7 | B2 - Durability B2.3.1 (c) applies As part of a plumbing system for supply of cold, hot or mixed water temperatures. No maintenance required apart from during normal course of use. Proof of durability – Service history: Felton products have been installed and used in NZ for the last 50 years and warranty calls are at a minimum and within the quality principles of Felton. Installation is to be performed as per the Felton Installation Instructions. All Warranty claims are investigated and corrective/preventive actions are implemented. Products that are WaterMark certified are subject to endurance testing. For product warranty, see Warranty Link column. | https://www.felton.co.nz/support/warranty/ | Suitable for mains pressure only. G12 (Water supplies) G12.3.7 applies (flow rates) All Felton products are designed, manufactured and inspected/tested, that are WaterMark certified, are subject to flow rates testing that is within the limitation set by the AS/NZS 3500 (NZBC) and the WELS regulations. For product WaterMark certification link, see WaterMark Link column | WM25644 For product WaterMark certification link, see WaterMark Link column For evidence of Contributions to Compliance, please refer to Durability and Water Supply Systems columns | https://watermark.abcb.gov.au/product-search/certificate/025644
Willo II Rain Shower Column Brushed Nickel | W2RSCBN | For mains pressure only Brushed nickel PVD finish 250mm diameter rain head & single function handpiece Top entry G1/2” BSP inlet Top mounted diverter to switch between rain head and handpiece Top section pivotable Adjustable brass shower column brackets Shower aperture: rain head 140mm² ¦ handpiece 38mm² 1.5m Large bore EN1113 rated hose 5 year warranty Exclusive to Plumbing World Please refer to the Felton product website page for the following product information: Technical details including dimensions Technical specification sheets including conditions of use Installation Instructions See Product Spec Link column for direct link | https://www.felton.co.nz/willo-ii/willo-ii-rain-shower-column-brushed-nickel/ | As part of a plumbing system for supply of cold, hot or mixed water temperatures. This product can be used in residential and/or commercial buildings where cold, hot or mixed water temperatures is required to be supplied limited to pressure situations as indicated in installation guide. Not suitable for use in areas which are being permanently concealed such as behind concrete. | Must be installed according to installation guide and be installed by a registered plumber. Temperature limits for the water – refer to installation guide on product page of website. | Felton Industries Ltd | 8 Farmhouse Ln, St Johns Auckland 1072 0800 743 358 sales@felton.co.nz | www.felton.co.nz | 9429037747183 | No | B2 Durability — B2.3.1 G12 Water Supplies — G12.3.7 | B2 - Durability B2.3.1 (c) applies As part of a plumbing system for supply of cold, hot or mixed water temperatures. No maintenance required apart from during normal course of use. Proof of durability – Service history: Felton products have been installed and used in NZ for the last 50 years and warranty calls are at a minimum and within the quality principles of Felton. Installation is to be performed as per the Felton Installation Instructions. All Warranty claims are investigated and corrective/preventive actions are implemented. Products that are WaterMark certified are subject to endurance testing. For product warranty, see Warranty Link column. | https://www.felton.co.nz/support/warranty/ | Suitable for mains pressure only. G12 (Water supplies) G12.3.7 applies (flow rates) All Felton products are designed, manufactured and inspected/tested, that are WaterMark certified, are subject to flow rates testing that is within the limitation set by the AS/NZS 3500 (NZBC) and the WELS regulations. For product WaterMark certification link, see WaterMark Link column | WM25644 For product WaterMark certification link, see WaterMark Link column For evidence of Contributions to Compliance, please refer to Durability and Water Supply Systems columns | https://watermark.abcb.gov.au/product-search/certificate/025644
Including spare parts where supplied and where applicable
Product Description | Product Identifier (Product Code) | Product Description | Product Spec Link | Scope of Use | Conditions of Use | Manufacturer/Importer | Manufacturer Contact Details for Service | Manufacturer Website | NZBN | Warnings & Bans Is the building product/building product line subject to warning or ban under section 26 of the Building Act 2004? | Relevant Building Code Clause/s | Durability | Warranty Link | Water Supply Systems | Contributions to Compliance | WaterMark Link
Reflex Range
Reflex Bath Spout | RBSC | Suitable for all pressures 155mm reach (from flange to spout) ¾ inch female thread Designed in NZ Watermark certified 10 year warranty (T&C's apply) Exclusive to Plumbing World Please refer to the Felton product website page for the following product information: Technical details including dimensions Technical specification sheets including conditions of use Installation Instructions See Product Spec Link column for direct link | https://www.felton.co.nz/reflex/reflex-bath-spout-34/ | As part of a plumbing system for supply of cold, hot or mixed water temperatures. This product can be used in residential and/or commercial buildings where cold, hot or mixed water temperatures is required to be supplied limited to pressure situations as indicated in installation guide. Not suitable for use in areas which are being permanently concealed such as behind concrete. | Must be installed according to installation guide and be installed by a registered plumber. Temperature limits for the water – refer to installation guide on product page of website. | Felton Industries Ltd | 8 Farmhouse Ln, St Johns Auckland 1072 0800 743 358 sales@felton.co.nz | www.felton.co.nz | 9429037747183 | No | B2 Durability — B2.3.1 G12 Water Supplies — G12.3.2, G12.3.7 | B2 - Durability B2.3.1 (c) applies As part of a plumbing system for supply of cold, hot or mixed water temperatures. No maintenance required apart from during normal course of use. Proof of durability – Service history: Felton products have been installed and used in NZ for the last 50 years and warranty calls are at a minimum and within the quality principles of Felton. Installation is to be performed as per the Felton Installation Instructions. All Warranty claims are investigated and corrective/preventive actions are implemented. Products that are WaterMark certified are subject to endurance testing. For product warranty, see Warranty Link column. | https://www.felton.co.nz/support/warranty/ | Suitable for all pressures. G12 (Water supplies) G12.3.2 applies (contamination of water) All Felton products are designed, manufactured and inspected/tested, that are WaterMark certified, are subject to contamination of water testing (AS/NZS 4020). G12 (Water supplies) G12.3.7 applies (flow rates) All Felton products are designed, manufactured and inspected/tested, that are WaterMark certified, are subject to flow rates testing that is within the limitation set by the AS/NZS 3500 (NZBC) and the WELS regulations. For product WaterMark certification link, see WaterMark Link column | WM25208 For product WaterMark certification link, see WaterMark Link column For evidence of Contributions to Compliance, please refer to Durability and Water Supply Systems columns | https://watermark.abcb.gov.au/product-search/certificate/025208
Reflex Swivel Basin Mixer | RSBMC | Suitable for all pressures (up to 1500kPa) 130mm reach 40mm quality European cartridge 360 degree swivel spout Designed in NZ Watermark certified 10 year warranty (T&C's apply) Exclusive to Plumbing World Please refer to the Felton product website page for the following product information: Technical details including dimensions Technical specification sheets including conditions of use Installation Instructions See Product Spec Link column for direct link | https://www.felton.co.nz/reflex/reflex-swivel-basin-mixer/ | As part of a plumbing system for supply of cold, hot or mixed water temperatures. This product can be used in residential and/or commercial buildings where cold, hot or mixed water temperatures is required to be supplied limited to pressure situations as indicated in installation guide. Not suitable for use in areas which are being permanently concealed such as behind concrete. | Must be installed according to installation guide and be installed by a registered plumber. Temperature limits for the water – refer to installation guide on product page of website. | Felton Industries Ltd | 8 Farmhouse Ln, St Johns Auckland 1072 0800 743 358 sales@felton.co.nz | www.felton.co.nz | 9429037747183 | No | B2 Durability — B2.3.1 G12 Water Supplies — G12.3.2, G12.3.7 | B2 - Durability B2.3.1 (c) applies As part of a plumbing system for supply of cold, hot or mixed water temperatures. No maintenance required apart from during normal course of use. Proof of durability – Service history: Felton products have been installed and used in NZ for the last 50 years and warranty calls are at a minimum and within the quality principles of Felton. Installation is to be performed as per the Felton Installation Instructions. All Warranty claims are investigated and corrective/preventive actions are implemented. Products that are WaterMark certified are subject to endurance testing. For product warranty, see Warranty Link column. | https://www.felton.co.nz/support/warranty/ | Suitable for all pressures. G12 (Water supplies) G12.3.2 applies (contamination of water) All Felton products are designed, manufactured and inspected/tested, that are WaterMark certified, are subject to contamination of water testing (AS/NZS 4020). G12 (Water supplies) G12.3.7 applies (flow rates) All Felton products are designed, manufactured and inspected/tested, that are WaterMark certified, are subject to flow rates testing that is within the limitation set by the AS/NZS 3500 (NZBC) and the WELS regulations. For product WaterMark certification link, see WaterMark Link column | WM25208 For product WaterMark certification link, see WaterMark Link column For evidence of Contributions to Compliance, please refer to Durability and Water Supply Systems columns | https://watermark.abcb.gov.au/product-search/certificate/025208
Reflex Sink Mixer | RSMC | Suitable for all pressures 225mm reach 40mm quality European cartridge 360° swivel spout Designed in NZ Watermark certified 10 year warranty (T&C's apply) Exclusive to Plumbing World Please refer to the Felton product website page for the following product information: Technical details including dimensions Technical specification sheets including conditions of use Installation Instructions See Product Spec Link column for direct link | https://www.felton.co.nz/reflex/reflex-sink-mixer/ | As part of a plumbing system for supply of cold, hot or mixed water temperatures. This product can be used in residential and/or commercial buildings where cold, hot or mixed water temperatures is required to be supplied limited to pressure situations as indicated in installation guide. Not suitable for use in areas which are being permanently concealed such as behind concrete. | Must be installed according to installation guide and be installed by a registered plumber. Temperature limits for the water – refer to installation guide on product page of website. | Felton Industries Ltd | 8 Farmhouse Ln, St Johns Auckland 1072 0800 743 358 sales@felton.co.nz | www.felton.co.nz | 9429037747183 | No | B2 Durability — B2.3.1 G12 Water Supplies — G12.3.2, G12.3.7 | B2 - Durability B2.3.1 (c) applies As part of a plumbing system for supply of cold, hot or mixed water temperatures. No maintenance required apart from during normal course of use. Proof of durability – Service history: Felton products have been installed and used in NZ for the last 50 years and warranty calls are at a minimum and within the quality principles of Felton. Installation is to be performed as per the Felton Installation Instructions. All Warranty claims are investigated and corrective/preventive actions are implemented. Products that are WaterMark certified are subject to endurance testing. For product warranty, see Warranty Link column. | https://www.felton.co.nz/support/warranty/ | Suitable for all pressures. G12 (Water supplies) G12.3.2 applies (contamination of water) All Felton products are designed, manufactured and inspected/tested, that are WaterMark certified, are subject to contamination of water testing (AS/NZS 4020). G12 (Water supplies) G12.3.7 applies (flow rates) All Felton products are designed, manufactured and inspected/tested, that are WaterMark certified, are subject to flow rates testing that is within the limitation set by the AS/NZS 3500 (NZBC) and the WELS regulations. For product WaterMark certification link, see WaterMark Link column | WM25208 For product WaterMark certification link, see WaterMark Link column For evidence of Contributions to Compliance, please refer to Durability and Water Supply Systems columns | https://watermark.abcb.gov.au/product-search/certificate/025208
Reflex Basin Mixer | RBMC | Suitable for all pressures (up to 1500kPa) 100mm reach 40mm quality European cartridge Designed in NZ Watermark certified 0 year warranty (T&C's apply) Exclusive to Plumbing World Please refer to the Felton product website page for the following product information: Technical details including dimensions Technical specification sheets including conditions of use Installation Instructions See Product Spec Link column for direct link | https://www.felton.co.nz/reflex/reflex-basin-mixer/ | As part of a plumbing system for supply of cold, hot or mixed water temperatures. This product can be used in residential and/or commercial buildings where cold, hot or mixed water temperatures is required to be supplied limited to pressure situations as indicated in installation guide. Not suitable for use in areas which are being permanently concealed such as behind concrete. | Must be installed according to installation guide and be installed by a registered plumber. Temperature limits for the water – refer to installation guide on product page of website. | Felton Industries Ltd | 8 Farmhouse Ln, St Johns Auckland 1072 0800 743 358 sales@felton.co.nz | www.felton.co.nz | 9429037747183 | No | B2 Durability — B2.3.1 G12 Water Supplies — G12.3.2, G12.3.7 | B2 - Durability B2.3.1 (c) applies As part of a plumbing system for supply of cold, hot or mixed water temperatures. No maintenance required apart from during normal course of use. Proof of durability – Service history: Felton products have been installed and used in NZ for the last 50 years and warranty calls are at a minimum and within the quality principles of Felton. Installation is to be performed as per the Felton Installation Instructions. All Warranty claims are investigated and corrective/preventive actions are implemented. Products that are WaterMark certified are subject to endurance testing. For product warranty, see Warranty Link column. | https://www.felton.co.nz/support/warranty/ | Suitable for all pressures. G12 (Water supplies) G12.3.2 applies (contamination of water) All Felton products are designed, manufactured and inspected/tested, that are WaterMark certified, are subject to contamination of water testing (AS/NZS 4020). G12 (Water supplies) G12.3.7 applies (flow rates) All Felton products are designed, manufactured and inspected/tested, that are WaterMark certified, are subject to flow rates testing that is within the limitation set by the AS/NZS 3500 (NZBC) and the WELS regulations. For product WaterMark certification link, see WaterMark Link column | WM25208 For product WaterMark certification link, see WaterMark Link column For evidence of Contributions to Compliance, please refer to Durability and Water Supply Systems columns | https://watermark.abcb.gov.au/product-search/certificate/025208
Reflex Mini Basin Mixer | RMBMC | For all pressures (up to 1500kPa) 100mm reach 35mm quality European cartridge Designed in NZ Watermark certified 10 year warranty (T&C's apply) Exclusive to Plumbing World Please refer to the Felton product website page for the following product information: Technical details including dimensions Technical specification sheets including conditions of use Installation Instructions See Product Spec Link column for direct link | https://www.felton.co.nz/reflex/reflex-mini-basin-mixer/ | As part of a plumbing system for supply of cold, hot or mixed water temperatures. This product can be used in residential and/or commercial buildings where cold, hot or mixed water temperatures is required to be supplied limited to pressure situations as indicated in installation guide. Not suitable for use in areas which are being permanently concealed such as behind concrete. | Must be installed according to installation guide and be installed by a registered plumber. Temperature limits for the water – refer to installation guide on product page of website. | Felton Industries Ltd | 8 Farmhouse Ln, St Johns Auckland 1072 0800 743 358 sales@felton.co.nz | www.felton.co.nz | 9429037747183 | No | B2 Durability — B2.3.1 G12 Water Supplies — G12.3.2, G12.3.7 | B2 - Durability B2.3.1 (c) applies As part of a plumbing system for supply of cold, hot or mixed water temperatures. No maintenance required apart from during normal course of use. Proof of durability – Service history: Felton products have been installed and used in NZ for the last 50 years and warranty calls are at a minimum and within the quality principles of Felton. Installation is to be performed as per the Felton Installation Instructions. All Warranty claims are investigated and corrective/preventive actions are implemented. Products that are WaterMark certified are subject to endurance testing. For product warranty, see Warranty Link column. | https://www.felton.co.nz/support/warranty/ | Suitable for all pressures. G12 (Water supplies) G12.3.2 applies (contamination of water) All Felton products are designed, manufactured and inspected/tested, that are WaterMark certified, are subject to contamination of water testing (AS/NZS 4020). G12 (Water supplies) G12.3.7 applies (flow rates) All Felton products are designed, manufactured and inspected/tested, that are WaterMark certified, are subject to flow rates testing that is within the limitation set by the AS/NZS 3500 (NZBC) and the WELS regulations. For product WaterMark certification link, see WaterMark Link column | WM25208 For product WaterMark certification link, see WaterMark Link column For evidence of Contributions to Compliance, please refer to Durability and Water Supply Systems columns | https://watermark.abcb.gov.au/product-search/certificate/025208
Reflex Single Spray Slide Shower | RHSKCSR | For all pressures Single function handpiece Shower aperture - 47mm² 690mm adjustable slide rail (max 655mm c-c) 1.5m large bore EN1113 rated metal hose Watermark certified 5 year warranty Exclusive to Plumbing World Please refer to the Felton product website page for the following product information: Technical details including dimensions Technical specification sheets including conditions of use Installation Instructions See Product Spec Link column for direct link | https://www.felton.co.nz/reflex/reflex-single-spray-slide-shower/ | As part of a plumbing system for supply of cold, hot or mixed water temperatures. This product can be used in residential and/or commercial buildings where cold, hot or mixed water temperatures is required to be supplied limited to pressure situations as indicated in installation guide. Not suitable for use in areas which are being permanently concealed such as behind concrete. | Must be installed according to installation guide and be installed by a registered plumber. Temperature limits for the water – refer to installation guide on product page of website. | Felton Industries Ltd | 8 Farmhouse Ln, St Johns Auckland 1072 0800 743 358 sales@felton.co.nz | www.felton.co.nz | 9429037747183 | No | B2 Durability — B2.3.1 G12 Water Supplies — G12.3.7 | B2 - Durability B2.3.1 (c) applies As part of a plumbing system for supply of cold, hot or mixed water temperatures. No maintenance required apart from during normal course of use. Proof of durability – Service history: Felton products have been installed and used in NZ for the last 50 years and warranty calls are at a minimum and within the quality principles of Felton. Installation is to be performed as per the Felton Installation Instructions. All Warranty claims are investigated and corrective/preventive actions are implemented. Products that are WaterMark certified are subject to endurance testing. For product warranty, see Warranty Link column. | https://www.felton.co.nz/support/warranty/ | Suitable for all pressures. G12 (Water supplies) G12.3.7 applies (flow rates) All Felton products are designed, manufactured and inspected/tested, that are WaterMark certified, are subject to flow rates testing that is within the limitation set by the AS/NZS 3500 (NZBC) and the WELS regulations. For product WaterMark certification link, see WaterMark Link column | WM25644 For product WaterMark certification link, see WaterMark Link column For evidence of Contributions to Compliance, please refer to Durability and Water Supply Systems columns | https://watermark.abcb.gov.au/product-search/certificate/025644
Reflex Fusion Plus Shower Mixer 150mm | RFSPCSMC | For all pressures (up to 1500kPa) Full front of wall maintenance. Ideal for future mains pressure upgrade Supplied with venturi jets for unequal pressures Proprietary Felton cartridge Designed and assembled in NZ Watermark certified 10 year warranty (T&C's apply) Exclusive to Plumbing World Please refer to the Felton product website page for the following product information: Technical details including dimensions Technical specification sheets including conditions of use Installation Instructions See Product Spec Link column for direct link | https://www.felton.co.nz/reflex/reflex-fusion-plus-shower-mixer-150mm/ | As part of a plumbing system for supply of cold, hot or mixed water temperatures. This product can be used in residential and/or commercial buildings where cold, hot or mixed water temperatures is required to be supplied limited to pressure situations as indicated in installation guide. Not suitable for use in areas which are being permanently concealed such as behind concrete. | Must be installed according to installation guide and be installed by a registered plumber. Temperature limits for the water – refer to installation guide on product page of website. | Felton Industries Ltd | 8 Farmhouse Ln, St Johns Auckland 1072 0800 743 358 sales@felton.co.nz | www.felton.co.nz | 9429037747183 | No | B2 Durability — B2.3.1 G12 Water Supplies — G12.3.2, G12.3.7 | B2 - Durability B2.3.1 (c) applies As part of a plumbing system for supply of cold, hot or mixed water temperatures. No maintenance required apart from during normal course of use. Proof of durability – Service history: Felton products have been installed and used in NZ for the last 50 years and warranty calls are at a minimum and within the quality principles of Felton. Installation is to be performed as per the Felton Installation Instructions. All Warranty claims are investigated and corrective/preventive actions are implemented. Products that are WaterMark certified are subject to endurance testing. For product warranty, see Warranty Link column. | https://www.felton.co.nz/support/warranty/ | Suitable for all pressures. G12 (Water supplies) G12.3.2 applies (contamination of water) All Felton products are designed, manufactured and inspected/tested, that are WaterMark certified, are subject to contamination of water testing (AS/NZS 4020). G12 (Water supplies) G12.3.7 applies (flow rates) All Felton products are designed, manufactured and inspected/tested, that are WaterMark certified, are subject to flow rates testing that is within the limitation set by the AS/NZS 3500 (NZBC) and the WELS regulations. For product WaterMark certification link, see WaterMark Link column | WM25208 For product WaterMark certification link, see WaterMark Link column For evidence of Contributions to Compliance, please refer to Durability and Water Supply Systems columns | https://watermark.abcb.gov.au/product-search/certificate/025208
Reflex Fusion Plus Shower Mixer 195mm | RFSPCSMCL | For all pressures (up to 1500kPa) Full front of wall maintenance. Ideal for future mains pressure upgrade Supplied with venturi jets for unequal pressures Proprietary Felton cartridge Designed and assembled in NZ Watermark certified 10 year warranty (T&C's apply) Exclusive to Plumbing World Please refer to the Felton product website page for the following product information: Technical details including dimensions Technical specification sheets including conditions of use Installation Instructions See Product Spec Link column for direct link | https://www.felton.co.nz/reflex/reflex-fusion-plus-shower-mixer-195mm/ | As part of a plumbing system for supply of cold, hot or mixed water temperatures. This product can be used in residential and/or commercial buildings where cold, hot or mixed water temperatures is required to be supplied limited to pressure situations as indicated in installation guide. Not suitable for use in areas which are being permanently concealed such as behind concrete. | Must be installed according to installation guide and be installed by a registered plumber. Temperature limits for the water – refer to installation guide on product page of website. | Felton Industries Ltd | 8 Farmhouse Ln, St Johns Auckland 1072 0800 743 358 sales@felton.co.nz | www.felton.co.nz | 9429037747183 | No | B2 Durability — B2.3.1 G12 Water Supplies — G12.3.2, G12.3.7 | B2 - Durability B2.3.1 (c) applies As part of a plumbing system for supply of cold, hot or mixed water temperatures. No maintenance required apart from during normal course of use. Proof of durability – Service history: Felton products have been installed and used in NZ for the last 50 years and warranty calls are at a minimum and within the quality principles of Felton. Installation is to be performed as per the Felton Installation Instructions. All Warranty claims are investigated and corrective/preventive actions are implemented. Products that are WaterMark certified are subject to endurance testing. For product warranty, see Warranty Link column. | https://www.felton.co.nz/support/warranty/ | Suitable for all pressures. G12 (Water supplies) G12.3.2 applies (contamination of water) All Felton products are designed, manufactured and inspected/tested, that are WaterMark certified, are subject to contamination of water testing (AS/NZS 4020). G12 (Water supplies) G12.3.7 applies (flow rates) All Felton products are designed, manufactured and inspected/tested, that are WaterMark certified, are subject to flow rates testing that is within the limitation set by the AS/NZS 3500 (NZBC) and the WELS regulations. For product WaterMark certification link, see WaterMark Link column | WM25208 For product WaterMark certification link, see WaterMark Link column For evidence of Contributions to Compliance, please refer to Durability and Water Supply Systems columns | https://watermark.abcb.gov.au/product-search/certificate/025208
Reflex Shower Mixer 120mm | RFCSMC | Suitable for mains (equal high) or equal low pressure (up to 1500kPa) Low cost economical mixer 120mm diameter round faceplate 40mm quality European cartridge Watermark certified Designed and assembled in NZ 10 year warranty (T&C's apply) Exclusive to Plumbing World Please refer to the Felton product website page for the following product information: Technical details including dimensions Technical specification sheets including conditions of use Installation Instructions See Product Spec Link column for direct link | https://www.felton.co.nz/reflex/reflex-shower-mixer-120mm/ | As part of a plumbing system for supply of cold, hot or mixed water temperatures. This product can be used in residential and/or commercial buildings where cold, hot or mixed water temperatures is required to be supplied limited to pressure situations as indicated in installation guide. Not suitable for use in areas which are being permanently concealed such as behind concrete. | Must be installed according to installation guide and be installed by a registered plumber. Temperature limits for the water – refer to installation guide on product page of website. | Felton Industries Ltd | 8 Farmhouse Ln, St Johns Auckland 1072 0800 743 358 sales@felton.co.nz | www.felton.co.nz | 9429037747183 | No | B2 Durability — B2.3.1 G12 Water Supplies — G12.3.2, G12.3.7 | B2 - Durability B2.3.1 (c) applies As part of a plumbing system for supply of cold, hot or mixed water temperatures. No maintenance required apart from during normal course of use. Proof of durability – Service history: Felton products have been installed and used in NZ for the last 50 years and warranty calls are at a minimum and within the quality principles of Felton. Installation is to be performed as per the Felton Installation Instructions. All Warranty claims are investigated and corrective/preventive actions are implemented. Products that are WaterMark certified are subject to endurance testing. For product warranty, see Warranty Link column. | https://www.felton.co.nz/support/warranty/ | For mains (equal high) or equal low pressures (up to 1500kPa). G12 (Water supplies) G12.3.2 applies (contamination of water) All Felton products are designed, manufactured and inspected/tested, that are WaterMark certified, are subject to contamination of water testing (AS/NZS 4020). G12 (Water supplies) G12.3.7 applies (flow rates) All Felton products are designed, manufactured and inspected/tested, that are WaterMark certified, are subject to flow rates testing that is within the limitation set by the AS/NZS 3500 (NZBC) and the WELS regulations. For product WaterMark certification link, see WaterMark Link column | WM25208 For product WaterMark certification link, see WaterMark Link column For evidence of Contributions to Compliance, please refer to Durability and Water Supply Systems columns | https://watermark.abcb.gov.au/product-search/certificate/025208
Reflex Shower Mixer 195mm | RFCSMCL | Suitable for mains (equal high) or equal low pressure (up to 1500kPa) Low cost economical mixer 120mm diameter round faceplate 40mm quality European cartridge Watermark certified Designed and assembled in NZ 10 year warranty (T&C's apply) Exclusive to Plumbing World Please refer to the Felton product website page for the following product information: Technical details including dimensions Technical specification sheets including conditions of use Installation Instructions See Product Spec Link column for direct link | https://www.felton.co.nz/reflex/reflex-shower-mixer-195mm/ | As part of a plumbing system for supply of cold, hot or mixed water temperatures. This product can be used in residential and/or commercial buildings where cold, hot or mixed water temperatures is required to be supplied limited to pressure situations as indicated in installation guide. Not suitable for use in areas which are being permanently concealed such as behind concrete. | Must be installed according to installation guide and be installed by a registered plumber. Temperature limits for the water – refer to installation guide on product page of website. | Felton Industries Ltd | 8 Farmhouse Ln, St Johns Auckland 1072 0800 743 358 sales@felton.co.nz | www.felton.co.nz | 9429037747183 | No | B2 Durability — B2.3.1 G12 Water Supplies — G12.3.2, G12.3.7 | B2 - Durability B2.3.1 (c) applies As part of a plumbing system for supply of cold, hot or mixed water temperatures. No maintenance required apart from during normal course of use. Proof of durability – Service history: Felton products have been installed and used in NZ for the last 50 years and warranty calls are at a minimum and within the quality principles of Felton. Installation is to be performed as per the Felton Installation Instructions. All Warranty claims are investigated and corrective/preventive actions are implemented. Products that are WaterMark certified are subject to endurance testing. For product warranty, see Warranty Link column. | https://www.felton.co.nz/support/warranty/ | For mains (equal high) or equal low pressures (up to 1500kPa). G12 (Water supplies) G12.3.2 applies (contamination of water) All Felton products are designed, manufactured and inspected/tested, that are WaterMark certified, are subject to contamination of water testing (AS/NZS 4020). G12 (Water supplies) G12.3.7 applies (flow rates) All Felton products are designed, manufactured and inspected/tested, that are WaterMark certified, are subject to flow rates testing that is within the limitation set by the AS/NZS 3500 (NZBC) and the WELS regulations. For product WaterMark certification link, see WaterMark Link column | WM25208 For product WaterMark certification link, see WaterMark Link column For evidence of Contributions to Compliance, please refer to Durability and Water Supply Systems columns | https://watermark.abcb.gov.au/product-search/certificate/025208
Including spare parts where supplied and where applicable
Product Description | Product Identifier (Product Code) | Product Description | Product Spec Link | Scope of Use | Conditions of Use | Manufacturer/Importer | Manufacturer Contact Details for Service | Manufacturer Website | NZBN | Warnings & Bans Is the building product/building product line subject to warning or ban under section 26 of the Building Act 2004? | Relevant Building Code Clause/s | Durability | Warranty Link | Water Supply Systems | Contributions to Compliance | WaterMark Link
Evo II Range
Evo II Basin Tap Chrome Single | E2BSTCS | Suitable for all pressures (up to 1500kPa) 80mm reach Designed to provide maximum flow German headworks Manufactured from DZR brass Designed in NZ Watermark certified 10 year warranty (T&C's apply) Exclusive to Plumbing World Please refer to the Felton product website page for the following product information: Technical details including dimensions Technical specification sheets including conditions of use Installation Instructions See Product Spec Link column for direct link | https://www.felton.co.nz/evo-ii/evo-ii-basin-tap/ | As part of a plumbing system for supply of cold, hot or mixed water temperatures. This product can be used in residential and/or commercial buildings where cold, hot or mixed water temperatures is required to be supplied limited to pressure situations as indicated in installation guide. Not suitable for use in areas which are being permanently concealed such as behind concrete. | Must be installed according to installation guide and be installed by a registered plumber. Temperature limits for the water – refer to installation guide on product page of website. | Felton Industries Ltd | 8 Farmhouse Ln, St Johns Auckland 1072 0800 743 358 sales@felton.co.nz | www.felton.co.nz | 9429037747183 | No | B2 Durability — B2.3.1 G12 Water Supplies — G12.3.2, G12.3.7 | B2 - Durability B2.3.1 (c) applies As part of a plumbing system for supply of cold, hot or mixed water temperatures. No maintenance required apart from during normal course of use. Proof of durability – Service history: Felton products have been installed and used in NZ for the last 50 years and warranty calls are at a minimum and within the quality principles of Felton. Installation is to be performed as per the Felton Installation Instructions. All Warranty claims are investigated and corrective/preventive actions are implemented. Products that are WaterMark certified are subject to endurance testing. For product warranty, see Warranty Link column. | https://www.felton.co.nz/support/warranty/ | Suitable for all pressures. G12 (Water supplies) G12.3.2 applies (contamination of water) All Felton products are designed, manufactured and inspected/tested, that are WaterMark certified, are subject to contamination of water testing (AS/NZS 4020). G12 (Water supplies) G12.3.7 applies (flow rates) All Felton products are designed, manufactured and inspected/tested, that are WaterMark certified, are subject to flow rates testing that is within the limitation set by the AS/NZS 3500 (NZBC) and the WELS regulations. For product WaterMark certification link, see WaterMark Link column | WM25208 For product WaterMark certification link, see WaterMark Link column For evidence of Contributions to Compliance, please refer to Durability and Water Supply Systems columns | https://watermark.abcb.gov.au/product-search/certificate/025208
Evo II Sink Tap Chrome Single | E2STCS | Suitable for all pressures (up to 1500kPa) 135mm reach Designed to provide maximum flow German headworks Manufactured from DZR brass Designed in NZ Watermark certified 10 year warranty (T&C's apply) Exclusive to Plumbing World Please refer to the Felton product website page for the following product information: Technical details including dimensions Technical specification sheets including conditions of use Installation Instructions See Product Spec Link column for direct link | https://www.felton.co.nz/evo-ii/evo-ii-sink-tap-15mm/ | As part of a plumbing system for supply of cold, hot or mixed water temperatures. This product can be used in residential and/or commercial buildings where cold, hot or mixed water temperatures is required to be supplied limited to pressure situations as indicated in installation guide. Not suitable for use in areas which are being permanently concealed such as behind concrete. | Must be installed according to installation guide and be installed by a registered plumber. Temperature limits for the water – refer to installation guide on product page of website. | Felton Industries Ltd | 8 Farmhouse Ln, St Johns Auckland 1072 0800 743 358 sales@felton.co.nz | www.felton.co.nz | 9429037747183 | No | B2 Durability — B2.3.1 G12 Water Supplies — G12.3.2, G12.3.7 | B2 - Durability B2.3.1 (c) applies As part of a plumbing system for supply of cold, hot or mixed water temperatures. No maintenance required apart from during normal course of use. Proof of durability – Service history: Felton products have been installed and used in NZ for the last 50 years and warranty calls are at a minimum and within the quality principles of Felton. Installation is to be performed as per the Felton Installation Instructions. All Warranty claims are investigated and corrective/preventive actions are implemented. Products that are WaterMark certified are subject to endurance testing. For product warranty, see Warranty Link column. | https://www.felton.co.nz/support/warranty/ | Suitable for all pressures. G12 (Water supplies) G12.3.2 applies (contamination of water) All Felton products are designed, manufactured and inspected/tested, that are WaterMark certified, are subject to contamination of water testing (AS/NZS 4020). G12 (Water supplies) G12.3.7 applies (flow rates) All Felton products are designed, manufactured and inspected/tested, that are WaterMark certified, are subject to flow rates testing that is within the limitation set by the AS/NZS 3500 (NZBC) and the WELS regulations. For product WaterMark certification link, see WaterMark Link column | WM25208 For product WaterMark certification link, see WaterMark Link column For evidence of Contributions to Compliance, please refer to Durability and Water Supply Systems columns | https://watermark.abcb.gov.au/product-search/certificate/025208
Evo II Bath Tap Chrome Single | E2BTCS | Suitable for all pressures (up to 1500kPa) 145mm reach Designed to provide maximum flow German headworks Manufactured from DZR brass Designed in NZ Watermark certified 10 year warranty (T&C's apply) Exclusive to Plumbing World Please refer to the Felton product website page for the following product information: Technical details including dimensions Technical specification sheets including conditions of use Installation Instructions See Product Spec Link column for direct link | https://www.felton.co.nz/evo-ii/evo-ii-bath-tap-20mm/ | As part of a plumbing system for supply of cold, hot or mixed water temperatures. This product can be used in residential and/or commercial buildings where cold, hot or mixed water temperatures is required to be supplied limited to pressure situations as indicated in installation guide. Not suitable for use in areas which are being permanently concealed such as behind concrete. | Must be installed according to installation guide and be installed by a registered plumber. Temperature limits for the water – refer to installation guide on product page of website. | Felton Industries Ltd | 8 Farmhouse Ln, St Johns Auckland 1072 0800 743 358 sales@felton.co.nz | www.felton.co.nz | 9429037747183 | No | B2 Durability — B2.3.1 G12 Water Supplies — G12.3.2, G12.3.7 | B2 - Durability B2.3.1 (c) applies As part of a plumbing system for supply of cold, hot or mixed water temperatures. No maintenance required apart from during normal course of use. Proof of durability – Service history: Felton products have been installed and used in NZ for the last 50 years and warranty calls are at a minimum and within the quality principles of Felton. Installation is to be performed as per the Felton Installation Instructions. All Warranty claims are investigated and corrective/preventive actions are implemented. Products that are WaterMark certified are subject to endurance testing. For product warranty, see Warranty Link column. | https://www.felton.co.nz/support/warranty/ | Suitable for all pressures. G12 (Water supplies) G12.3.2 applies (contamination of water) All Felton products are designed, manufactured and inspected/tested, that are WaterMark certified, are subject to contamination of water testing (AS/NZS 4020). G12 (Water supplies) G12.3.7 applies (flow rates) All Felton products are designed, manufactured and inspected/tested, that are WaterMark certified, are subject to flow rates testing that is within the limitation set by the AS/NZS 3500 (NZBC) and the WELS regulations. For product WaterMark certification link, see WaterMark Link column | WM25208 For product WaterMark certification link, see WaterMark Link column For evidence of Contributions to Compliance, please refer to Durability and Water Supply Systems columns | https://watermark.abcb.gov.au/product-search/certificate/025208
Evo II Tub Tap Chrome Single | E2TTCS | Suitable for all pressures (up to 1500kPa) 100mm reach Designed to provide maximum flow German headworks Manufactured from DZR brass Designed in NZ Watermark certified 10 year warranty (T&C's apply) Exclusive to Plumbing World Please refer to the Felton product website page for the following product information: Technical details including dimensions Technical specification sheets including conditions of use Installation Instructions See Product Spec Link column for direct link | https://www.felton.co.nz/evo-ii/evo-ii-tub-tap/ | As part of a plumbing system for supply of cold, hot or mixed water temperatures. This product can be used in residential and/or commercial buildings where cold, hot or mixed water temperatures is required to be supplied limited to pressure situations as indicated in installation guide. Not suitable for use in areas which are being permanently concealed such as behind concrete. | Must be installed according to installation guide and be installed by a registered plumber. Temperature limits for the water – refer to installation guide on product page of website. | Felton Industries Ltd | 8 Farmhouse Ln, St Johns Auckland 1072 0800 743 358 sales@felton.co.nz | www.felton.co.nz | 9429037747183 | No | B2 Durability — B2.3.1 G12 Water Supplies — G12.3.2, G12.3.7 | B2 - Durability B2.3.1 (c) applies As part of a plumbing system for supply of cold, hot or mixed water temperatures. No maintenance required apart from during normal course of use. Proof of durability – Service history: Felton products have been installed and used in NZ for the last 50 years and warranty calls are at a minimum and within the quality principles of Felton. Installation is to be performed as per the Felton Installation Instructions. All Warranty claims are investigated and corrective/preventive actions are implemented. Products that are WaterMark certified are subject to endurance testing. For product warranty, see Warranty Link column. | https://www.felton.co.nz/support/warranty/ | Suitable for all pressures. G12 (Water supplies) G12.3.2 applies (contamination of water) All Felton products are designed, manufactured and inspected/tested, that are WaterMark certified, are subject to contamination of water testing (AS/NZS 4020). G12 (Water supplies) G12.3.7 applies (flow rates) All Felton products are designed, manufactured and inspected/tested, that are WaterMark certified, are subject to flow rates testing that is within the limitation set by the AS/NZS 3500 (NZBC) and the WELS regulations. For product WaterMark certification link, see WaterMark Link column | WM25208 For product WaterMark certification link, see WaterMark Link column For evidence of Contributions to Compliance, please refer to Durability and Water Supply Systems columns | https://watermark.abcb.gov.au/product-search/certificate/025208
Evo II Laundry Combination Chrome Single | E2LCTCS | Suitable for all pressures (up to 1500kPa), 135mm reach Designed to provide maximum flow German headworks Manufactured from DZR brass Designed in NZ Watermark certified 10 year warranty (T&C's apply) Exclusive to Plumbing World Please refer to the Felton product website page for the following product information: Technical details including dimensions Technical specification sheets including conditions of use Installation Instructions See Product Spec Link column for direct link | https://www.felton.co.nz/evo-ii/evo-ii-laundry-combo-tap/ | As part of a plumbing system for supply of cold, hot or mixed water temperatures. This product can be used in residential and/or commercial buildings where cold, hot or mixed water temperatures is required to be supplied limited to pressure situations as indicated in installation guide. Not suitable for use in areas which are being permanently concealed such as behind concrete. | Must be installed according to installation guide and be installed by a registered plumber. Temperature limits for the water – refer to installation guide on product page of website. | Felton Industries Ltd | 8 Farmhouse Ln, St Johns Auckland 1072 0800 743 358 sales@felton.co.nz | www.felton.co.nz | 9429037747183 | No | B2 Durability — B2.3.1 G12 Water Supplies — G12.3.2, G12.3.7 | B2 - Durability B2.3.1 (c) applies As part of a plumbing system for supply of cold, hot or mixed water temperatures. No maintenance required apart from during normal course of use. Proof of durability – Service history: Felton products have been installed and used in NZ for the last 50 years and warranty calls are at a minimum and within the quality principles of Felton. Installation is to be performed as per the Felton Installation Instructions. All Warranty claims are investigated and corrective/preventive actions are implemented. Products that are WaterMark certified are subject to endurance testing. For product warranty, see Warranty Link column. | https://www.felton.co.nz/support/warranty/ | Suitable for all pressures. G12 (Water supplies) G12.3.2 applies (contamination of water) All Felton products are designed, manufactured and inspected/tested, that are WaterMark certified, are subject to contamination of water testing (AS/NZS 4020). G12 (Water supplies) G12.3.7 applies (flow rates) All Felton products are designed, manufactured and inspected/tested, that are WaterMark certified, are subject to flow rates testing that is within the limitation set by the AS/NZS 3500 (NZBC) and the WELS regulations. For product WaterMark certification link, see WaterMark Link column | WM25208 For product WaterMark certification link, see WaterMark Link column For evidence of Contributions to Compliance, please refer to Durability and Water Supply Systems columns | https://watermark.abcb.gov.au/product-search/certificate/025208
Evo II Washing Machine Taps Single | E2LSCS | Suitable for all pressures (up to 1500kPa) Designed to provide maximum flow German headworks Manufactured from DZR brass Designed in NZ Watermark certified 10 year warranty (T&C's apply) Exclusive to Plumbing World Please refer to the Felton product website page for the following product information: Technical details including dimensions Technical specification sheets including conditions of use Installation Instructions See Product Spec Link column for direct link | https://www.felton.co.nz/evo-ii/evo-ii-washing-machine-tap/ | As part of a plumbing system for supply of cold, hot or mixed water temperatures. This product can be used in residential and/or commercial buildings where cold, hot or mixed water temperatures is required to be supplied limited to pressure situations as indicated in installation guide. Not suitable for use in areas which are being permanently concealed such as behind concrete. | Must be installed according to installation guide and be installed by a registered plumber. Temperature limits for the water – refer to installation guide on product page of website. | Felton Industries Ltd | 8 Farmhouse Ln, St Johns Auckland 1072 0800 743 358 sales@felton.co.nz | www.felton.co.nz | 9429037747183 | No | B2 Durability — B2.3.1 G12 Water Supplies — G12.3.2, G12.3.7 | B2 - Durability B2.3.1 (c) applies As part of a plumbing system for supply of cold, hot or mixed water temperatures. No maintenance required apart from during normal course of use. Proof of durability – Service history: Felton products have been installed and used in NZ for the last 50 years and warranty calls are at a minimum and within the quality principles of Felton. Installation is to be performed as per the Felton Installation Instructions. All Warranty claims are investigated and corrective/preventive actions are implemented. Products that are WaterMark certified are subject to endurance testing. For product warranty, see Warranty Link column. | https://www.felton.co.nz/support/warranty/ | Suitable for all pressures. G12 (Water supplies) G12.3.2 applies (contamination of water) All Felton products are designed, manufactured and inspected/tested, that are WaterMark certified, are subject to contamination of water testing (AS/NZS 4020). G12 (Water supplies) G12.3.7 applies (flow rates) All Felton products are designed, manufactured and inspected/tested, that are WaterMark certified, are subject to flow rates testing that is within the limitation set by the AS/NZS 3500 (NZBC) and the WELS regulations. For product WaterMark certification link, see WaterMark Link column | WM25208 For product WaterMark certification link, see WaterMark Link column For evidence of Contributions to Compliance, please refer to Durability and Water Supply Systems columns | https://watermark.abcb.gov.au/product-search/certificate/025208
Evo II Wall Mounted Sink Faucet | E2WMSTC | Suitable for all pressures (up to 1500kPa) 147mm reach German made headworks Manufactured from DZR brass Designed in NZ 10 year warranty (T&C's apply) Exclusive to Plumbing World Please refer to the Felton product website page for the following product information: Technical details including dimensions Technical specification sheets including conditions of use Installation Instructions See Product Spec Link column for direct link | https://www.felton.co.nz/evo-ii/evo-ii-wall-mounted-sink-faucet/ | As part of a plumbing system for supply of cold, hot or mixed water temperatures. This product can be used in residential and/or commercial buildings where cold, hot or mixed water temperatures is required to be supplied limited to pressure situations as indicated in installation guide. Not suitable for use in areas which are being permanently concealed such as behind concrete. | Must be installed according to installation guide and be installed by a registered plumber. Temperature limits for the water – refer to installation guide on product page of website. | Felton Industries Ltd | 8 Farmhouse Ln, St Johns Auckland 1072 0800 743 358 sales@felton.co.nz | www.felton.co.nz | 9429037747183 | No | B2 Durability — B2.3.1 G12 Water Supplies — G12.3.2, G12.3.7 | B2 - Durability B2.3.1 (c) applies As part of a plumbing system for supply of cold, hot or mixed water temperatures. No maintenance required apart from during normal course of use. Proof of durability – Service history: Felton products have been installed and used in NZ for the last 50 years and warranty calls are at a minimum and within the quality principles of Felton. Installation is to be performed as per the Felton Installation Instructions. All Warranty claims are investigated and corrective/preventive actions are implemented. For product warranty, see Warranty Link column. | https://www.felton.co.nz/support/warranty/ | Suitable for all pressures (up to 1500kPa) G12 (Water supplies) G12.3.2 applies (contamination of water) All Felton products are designed, manufactured and inspected/tested using the same materials as those that are WaterMark certified, where these are subject to contamination of water testing (AS/NZS 4020). G12 (Water supplies) G12.3.7 applies (flow rates) All Felton products are designed, manufactured and inspected/tested to comply with the WELS regulations of NZ. In addition, these products are similar to those that are WaterMark certified and are subject to flow rates testing that is within the limitation set by the AS/NZS 3500 (NZBC). | For evidence of Contributions to Compliance, please refer to Durability and Water Supply Systems columns | NA
Including spare parts where supplied and where applicable
Product Description | Product Identifier (Product Code) | Product Description | Product Spec Link | Scope of Use | Conditions of Use | Manufacturer/Importer | Manufacturer Contact Details for Service | Manufacturer Website | NZBN | Warnings & Bans Is the building product/building product line subject to warning or ban under section 26 of the Building Act 2004? | Relevant Building Code Clause/s | Durability | Warranty Link | Water Supply Systems | Contributions to Compliance | WaterMark Link
Kaianga Ora Range
KOHC Felton Wallset WH & FMU Shower Mixer | KOHCU | For unequal pressure only White faceplate, handle and shower head pack Shower aperture - 12mm² TPR rings for ease of cleaning Designed and made in NZ Watermark certified 5 year warranty See Product Spec Link column for direct links to the Installation Instructions | https://www.felton.co.nz/assets/Uploads/BPIR-Files/Kainga-Ora/86-Shower-Mixer-Installation-updated-07.08.2012.pdf?vid=4 | As part of a plumbing system for supply of cold, hot or mixed water temperatures. This product can be used in residential and/or commercial buildings where cold, hot or mixed water temperatures is required to be supplied limited to pressure situations as indicated in installation guide. Not suitable for use in areas which are being permanently concealed such as behind concrete. | Must be installed according to installation guide and be installed by a registered plumber. Temperature limits for the water – refer to installation guide on product page of website. | Felton Industries Ltd | 8 Farmhouse Ln, St Johns Auckland 1072 0800 743 358 sales@felton.co.nz | www.felton.co.nz | 9429037747183 | No | B2 Durability — B2.3.1 G12 Water Supplies — G12.3.7 | B2 - Durability B2.3.1 (c) applies As part of a plumbing system for supply of cold, hot or mixed water temperatures. No maintenance required apart from during normal course of use. Proof of durability – Service history: Felton products have been installed and used in NZ for the last 50 years and warranty calls are at a minimum and within the quality principles of Felton. Installation is to be performed as per the Felton Installation Instructions. All Warranty claims are investigated and corrective/preventive actions are implemented. Products that are WaterMark certified are subject to endurance testing. For product warranty, see Warranty Link column. | https://www.felton.co.nz/support/warranty/ | Suitable for unequal pressure only. G12 (Water supplies) G12.3.7 applies (flow rates) All Felton products are designed, manufactured and inspected/tested, that are WaterMark certified, are subject to flow rates testing that is within the limitation set by the AS/NZS 3500 (NZBC) and the WELS regulations. For product WaterMark certification link, see WaterMark Link column | WM25644 For product WaterMark certification link, see WaterMark Link column For evidence of Contributions to Compliance, please refer to Durability and Water Supply Systems columns | https://watermark.abcb.gov.au/product-search/certificate/025644
https://www.felton.co.nz/assets/Uploads/BPIR-Files/Kainga-Ora/II0044_HNZH_HNZU_HNZE-Designer-II-Shower-Head-+-Anti-Scald-Washer-03-A6.pdf?vid=4
KOHC White Wallset & FME Equal Low Mixing Valve | KOHCE | For equal low pressure only White faceplate, handle and shower head pack Shower aperture - 12mm² TPR rings for ease of cleaning Designed and made in NZ Watermark certified 5 year warranty See Product Spec Link column for direct links to the Installation Instructions | https://www.felton.co.nz/assets/Uploads/BPIR-Files/Kainga-Ora/86-Shower-Mixer-Installation-updated-07.08.2012.pdf?vid=4 | As part of a plumbing system for supply of cold, hot or mixed water temperatures. This product can be used in residential and/or commercial buildings where cold, hot or mixed water temperatures is required to be supplied limited to pressure situations as indicated in installation guide. Not suitable for use in areas which are being permanently concealed such as behind concrete. | Must be installed according to installation guide and be installed by a registered plumber. Temperature limits for the water – refer to installation guide on product page of website. | Felton Industries Ltd | 8 Farmhouse Ln, St Johns Auckland 1072 0800 743 358 sales@felton.co.nz | www.felton.co.nz | 9429037747183 | No | B2 Durability — B2.3.1 G12 Water Supplies — G12.3.7 | B2 - Durability B2.3.1 (c) applies As part of a plumbing system for supply of cold, hot or mixed water temperatures. No maintenance required apart from during normal course of use. Proof of durability – Service history: Felton products have been installed and used in NZ for the last 50 years and warranty calls are at a minimum and within the quality principles of Felton. Installation is to be performed as per the Felton Installation Instructions. All Warranty claims are investigated and corrective/preventive actions are implemented. Products that are WaterMark certified are subject to endurance testing. For product warranty, see Warranty Link column. | https://www.felton.co.nz/support/warranty/ | Suitable for equal low pressure only. G12 (Water supplies) G12.3.7 applies (flow rates) All Felton products are designed, manufactured and inspected/tested, that are WaterMark certified, are subject to flow rates testing that is within the limitation set by the AS/NZS 3500 (NZBC) and the WELS regulations. For product WaterMark certification link, see WaterMark Link column | WM25644 For product WaterMark certification link, see WaterMark Link column For evidence of Contributions to Compliance, please refer to Durability and Water Supply Systems columns | https://watermark.abcb.gov.au/product-search/certificate/025644
https://www.felton.co.nz/assets/Uploads/BPIR-Files/Kainga-Ora/II0044_HNZH_HNZU_HNZE-Designer-II-Shower-Head-+-Anti-Scald-Washer-03-A6.pdf?vid=4
KOHC White Wallset & FMH Equal High Mixing Valve | KOHCH | For equal high (mains) pressure only White faceplate, handle and shower head pack Shower aperture - 12mm² TPR rings for ease of cleaning Designed and made in NZ Watermark certified 5 year warranty See Product Spec Link column for direct links to the Installation Instructions | https://www.felton.co.nz/assets/Uploads/BPIR-Files/Kainga-Ora/86-Shower-Mixer-Installation-updated-07.08.2012.pdf?vid=4 | As part of a plumbing system for supply of cold, hot or mixed water temperatures. This product can be used in residential and/or commercial buildings where cold, hot or mixed water temperatures is required to be supplied limited to pressure situations as indicated in installation guide. Not suitable for use in areas which are being permanently concealed such as behind concrete. | Must be installed according to installation guide and be installed by a registered plumber. Temperature limits for the water – refer to installation guide on product page of website. | Felton Industries Ltd | 8 Farmhouse Ln, St Johns Auckland 1072 0800 743 358 sales@felton.co.nz | www.felton.co.nz | 9429037747183 | No | B2 Durability — B2.3.1 G12 Water Supplies — G12.3.7 | B2 - Durability B2.3.1 (c) applies As part of a plumbing system for supply of cold, hot or mixed water temperatures. No maintenance required apart from during normal course of use. Proof of durability – Service history: Felton products have been installed and used in NZ for the last 50 years and warranty calls are at a minimum and within the quality principles of Felton. Installation is to be performed as per the Felton Installation Instructions. All Warranty claims are investigated and corrective/preventive actions are implemented. Products that are WaterMark certified are subject to endurance testing. For product warranty, see Warranty Link column. | https://www.felton.co.nz/support/warranty/ | Suitable for mains pressure only. G12 (Water supplies) G12.3.7 applies (flow rates) All Felton products are designed, manufactured and inspected/tested, that are WaterMark certified, are subject to flow rates testing that is within the limitation set by the AS/NZS 3500 (NZBC) and the WELS regulations. For product WaterMark certification link, see WaterMark Link column | WM25644 For product WaterMark certification link, see WaterMark Link column For evidence of Contributions to Compliance, please refer to Durability and Water Supply Systems columns | https://watermark.abcb.gov.au/product-search/certificate/025644
https://www.felton.co.nz/assets/Uploads/BPIR-Files/Kainga-Ora/II0044_HNZH_HNZU_HNZE-Designer-II-Shower-Head-+-Anti-Scald-Washer-03-A6.pdf?vid=4
Including spare parts where supplied and where applicable